## Coincidence Detector BOM
Ordered | Qty | Part Number | Value | Device | Parts
stock | 40 | PCC1840CT-ND | 0.1uF | CAP-V-0805 | C1-2, C8, C10-20, C22-28, C30-31, C34, C36-37, C39-43, C45-49, C51-52, C54-55
digikey | 2 | PCC102BNCT-ND | 1nF, Panasonic ECJ-2VB1H102K | CAP-V-0805 | C4-5
digikey | 4 | PCS3475CT-ND | 4.7uF/16V, Panasonic ECS-T1CY475R | CAP-1206 | C3, C6-7, C53
digikey | 1 | S1GBDICT-ND | 1N4004 (Diodes Inc S1GB-13) | 1N4004WDICT | D1
stock | 1 | F942-ND | 0.5A (Littlefuse 0217.500H) | FUSE-5X20-4 | F1
digikey | 1 | F1501-ND | 5x20 | Fuse holder | FH1
PERC | 1 |  | EPCS4 | EPCS1-4(ALTERA_CONFIG) | IC1
can sample at end of Oct'04 | 1 |  |  | ADCMP553(ANADEV_PECL_COMPARATOR) | IC2
digikey | 1 | MAX809TTROSCT-ND | MAX809TTR | MAX809 | IC3
digikey | 1 | MC100EPT21DTOS-ND |  | MC100EPT21DT | IC4
Altera | 1 |  |  | EP1C12Q240(ALTERA_CYCLONE) | IC6
samples | 2 |  |  | ADR3334AR | IC7-8
delcom | 1 |  | 802600(DELCOM-USB)-SOIC24 | 802600(DELCOM-USB)-SOIC24 | IC9
digikey | 1 | AE1085-ND | USB Connector | Assman AU-Y1007 | J10
digikey | 7 | A24499-ND | APD-A to -F, LASER | AMP 227677-1, BNC horizontal | J2-7
stock | 2 |  | AS & JTAG Config | CONN-2X5-BLASTER | J8-9
digikey | 2 | IRLML5103CT-ND | IRLML5103 | MOSFET-P-SOT23 | Q1-2
digikey | 1 | 3214W-101ECT-ND | 100 | POT-3214W_TRIM | R14
stock | 1 |  | 49.9 | R-0805 | R1
stock | 1 |  | 200 | R-0805 | R15
digikey | 15 | 311-10.0KCCT-ND | 10K | R-0805 | R8-13, R16-R24
digikey | 1 | 311-140KCCT-ND | 140K | R-0805 | R27
digikey | 10 | 311-1.00KCCT-ND | 1K | R-0805 | R25, R31-40
digikey | 1 | 311-232KCCT-ND | 232K | R-0805 | R30
digikey | 6 | 311-4.99KCCT-ND | 4.99K | R-0805 | R2-7
digikey | 1 | 311-63.4KCCT-ND | 63.4K | R-0805 | R29
digikey | 2 | 311-7.50KCCT-ND | 7.50K | R-0805 | R26, R41
digikey | 1 | 311-78.7KCCT-ND | 78.7K | R-0805 | R28
digikey | 1 | PX600PCT-ND | 6.00MHz | XTAL/RESONATOR-P | X1
stock | 3 |  | Test Points | TP-LOOP | 5V-COM, 5V-IN, LASER
digikey | 2 | 67-11[08/10/11]-ND | LEDs (Grn=1108, Red=1110, Yel=1111) | TP-HOLE-0.042 | LED1-2
digikey | 1 | HM106-ND | Plastic enclosure | Hammond 1591ESBK
APCircuits | 1 |  | PCB | from APC
n/a | 1 |  | CSX750xxx | CSX750(CITIZEN_OSC) | IC5