## fast pulse measurement bom
Ord | QTY | Value | P/N & MFG | Device | Package | Description
| 1 | 100pF |  | CAP-H-1206 | 1206 | Cap, SMT, 0402 to 1206
| 1 | 1nF |  | CAP-V-1206 | 1206 | Cap, SMT, 0402 to 1206
| 6 | 0.1uF |  | CAP-H-0805 | 805 | Cap, SMT, 0402 to 1206
| 3 | 47uF |  | CAP-POL-EIA-B | EIA-B | Capacitor, Polarized, electrolytic (tantalum)l.
| 1 | 0.25A |  | FUSE5X20-2 | FUSE5X20-2 | Fuse
| 1 | LT1807 |  | LT1807CS8 | SOIC-8 | Op Amp, dual, single supply, RRIO, fast.
| 1 | DG419CJ |  | DG419CJ | DIL08 | SPDT Analog Switch, Linear Technology
| 1 | LM2663M |  | LM2663M | SOIC-8 | LM2663, switched cap DC-DC converter
| 3 | BNC |  | BNC-AMPHENOL | BNC | BNC connector
| 6 | 499 |  | R-H-THRU | PASSIVE_0.4" | Resistor, SMT, horizontal symbol
| 2 | 24.9 |  | R-H-THRU | PASSIVE_0.4" | Resistor, SMT, horizontal symbol
| 3 | 49.9 |  | R-H-THRU | PASSIVE_0.4" | Resistor, SMT, horizontal symbol
| 1 | 10K |  | POT-3214W_TRIM | 3214_BOURNS | Pot, regular or trimpot
| 3 | 49.9K |  | R-H-THRU | PASSIVE_0.4" | Resistor, SMT, horizontal symbol