## Mini-Laser Driver (USB) BOM
X | Qty | No USB | Description | Part Number | MFG | Parts | Possible Vendors
| 17 | 10 | C, 0805, 0.33uF | PCC1817CT-ND | Panasonic | C1-2, C4-13, C16, C19-22 | ca.digikey.com/
| 5 | 4 | Tanatalum, 47uF, 1W, 1% | P11305CT-ND | Panasonic | C3, C14, C15, C17, C18 | ca.digikey.com/
| 3 |  | 12.4, 1W, 1%, axial | 5053MC12.4F12AF5, PPC12.4ZCT-ND | Phoenix Passive | R10, R12, R13 | ca.digikey.com/
| 2 | 1 | R, 0805, 1K | 311-1.00KCCT-ND | Yaego | R2-3 | ca.digikey.com/
| 2 | 1 | R, 0805, 4.99K | 311-4.99KCCT-ND | Yaego | R1, R6 | ca.digikey.com/
| 2 | 0 | R, 0805, 7.50K | 311-7.50KCCT-ND | Yaego | R15, R16 | ca.digikey.com/
| 5 | 4 | R, 0805, 10K | 311-10.0KCCT-ND | Yaego | R5, R7-9, R17 | ca.digikey.com/
| 2 |  | R, 0805, 100K | 311-100KCCT-ND | Yaego | R11, R14 | ca.digikey.com/
| 1 |  | Pot, 10K, PCB mount | 3590P-2-103 | Bourns | R4 | ca.digikey.com/
| 1 |  | 10-turn knob | H-22-6A (H-22-6A-B, H-23-6A) | Bourns | Knob for R4 | ca.digikey.com/
| 7 |  | Diode, SMT | 1N4004WDICT | MCC | D1-7 | ca.digikey.com/
| 1 |  | FET, SOT-223 | NDT3055 | Fairchild | Q1 | ca.digikey.com/
| 1 |  | PNP, SOT-23 | MMBT3906 | various | Q2 | ca.digikey.com/
| 1 |  | Regulator, D2-Pak | LM317MDT | ON Semi, et al | IC1 | ca.digikey.com/
| 1 | 0 | Instrumentation amp, SO-8 | INA145UA | Texas Inst. | IC2 | TI (sample)
| 2 | 1 | Reference, SOT-23 | LT1790BCS6-1.25 | Linear Technology | IC3, IC8 | ca.digikey.com/
| 1 | 0 | Opto-coupler | TLP181 | Toshiba | IC4 | ca.digikey.com/
| 1 |  | Opamp | LM6152ACM | National Semi. | IC5 | ca.digikey.com/
| 1 | 0 | USB interface | 802200 | Delcom | IC6 | www.delcom-eng.com/
| 1 | 0 | DAC, 12-bit, ext ref | TLV5619CPW (or IPW) | Texas Inst. | IC7 | ca.digikey.com/
| 1 |  | JUMPER, 1X3 | ??? |  | J1 | n/a
| 1 | 0 | USB-B connector | AU-Y1007 | Assmann | J2 | ca.digikey.com/
| 1 |  | FUSE, 5x20mm | 0.4A, F909-ND | various | F1 | ca.digikey.com/
| 1 |  | Fuse holder, 5x20mm | 520002 | Littlefuse | F1-holder | ca.digikey.com/
| 1 | 0 | Resonator, 6.0MHz | EFO-P6004E5 | Panasonic | X1 | ca.digikey.com/
| 1 |  | Box | 1591S (1591SSBK) | Hammond | Box | ca.digikey.com/
| 1 |  | PCB | n/a | APC | PCB | apcircuits.com/
| 1 |  | DC power supply | MT7147-ND |  | Adaptor | ca.digikey.com/