## Calculator
Altera® Cyclone™ Device Power Calculator Spreadsheet Version 2.0
Altera does not guarantee or imply the reliability, serviceability, or function of this program or other items provided as part of this program. The files contained herein are provided 'AS IS'. ALTERA DISCLAIMS ALL WARRANTIES, EXPRESS OR IMPLIED, INCLUDING THE IMPLIED WARRANTIES OF MERCHANTABILITY AND FITNESS FOR A PARTICULAR PURPOSE.
www.altera.com
Copyright Altera Corporation. All rights reserved.
Comments:
Device
Device | Package | Temperature Grade | VCCINT | Total PINT (mW) | Total PIO (mW) | Total P (mW)
|  |  | 1.5-V | 35.8704 | 0.021762 | 35.8921
Icc Standby (mA)
4
Clock Network
Global Clock Network | fMAX (MHz) | # Flip-Flops | ICCINT (mA) | PINT (mW)
1 | 100 | 92 | 5.0144 | 7.5216
2 | 200 | 16 | 2.72 | 4.08
3 | 0 | 0 | 0 | 0
4 | 0 | 0 | 0 | 0
5 | 0 | 0 | 0 | 0
6 | 0 | 0 | 0 | 0
7 | 0 | 0 | 0 | 0
8 | 0 | 0 | 0 | 0
|  | Subtotal | 7.7344 | 11.6016
Logic Elements (LEs)
Average Fan-out
3.17
Design Module | fMAX (MHz) | # LEs | # LEs w/Carry | Toggle % | ICCINT (mA) | PINT (mW)
1 | 200 | 155 | 101 | 12.5 | 3.5692 | 5.3537
2 | 0 | 0 | 0 | 0 | 0 | 0
3 | 0 | 0 | 0 | 0 | 0 | 0
4 | 0 | 0 | 0 | 0 | 0 | 0
5 | 0 | 0 | 0 | 0 | 0 | 0
6 | 0 | 0 | 0 | 0 | 0 | 0
7 | 0 | 0 | 0 | 0 | 0 | 0
8 | 0 | 0 | 0 | 0 | 0 | 0
9 | 0 | 0 | 0 | 0 | 0 | 0
10 | 0 | 0 | 0 | 0 | 0 | 0
|  |  |  | Subtotal | 3.5692 | 5.3537
Phase-Locked Loops (PLLs)
Fast PLLs | fMAX (MHz) | ICCINT (mA) | PINT (mW)
1 | 200 | 8.61 | 12.915
2 | 0 | 0 | 0
| Subtotal | 8.61 | 12.915
RAM Blocks
M4K Blocks
Design Module | fMAX (MHz) | # Data Inputs | # Data Outputs | Toggle % | # M4K used | Mode | Total ICC Read | Total ICC Write | ICCINT (mA) | PINT (mW)
1 | 0 | 0 | 0 | 0 | 0 |  | 0 | 0 | 0 | 0
2 | 0 | 0 | 0 | 0 | 0 |  | 0 | 0 | 0 | 0
3 | 0 | 0 | 0 | 0 | 0 |  | 0 | 0 | 0 | 0
4 | 0 | 0 | 0 | 0 | 0 |  | 0 | 0 | 0 | 0
5 | 0 | 0 | 0 | 0 | 0 |  | 0 | 0 | 0 | 0
6 | 0 | 0 | 0 | 0 | 0 |  | 0 | 0 | 0 | 0
7 | 0 | 0 | 0 | 0 | 0 |  | 0 | 0 | 0 | 0
8 | 0 | 0 | 0 | 0 | 0 |  | 0 | 0 | 0 | 0
9 | 0 | 0 | 0 | 0 | 0 |  | 0 | 0 | 0 | 0
10 | 0 | 0 | 0 | 0 | 0 |  | 0 | 0 | 0 | 0
[6 empty] | Subtotal | 0 | 0 | 0 | 0
General I/O Power
Design Module | fMAX (MHz) | # Outputs & Bidirectional Pins | Toggle % | Avg. Capacitive Load (pF) | I/O Standard | I/O Data Rate | ICCIO (mA) | PIO (mW) | ICCVTT (mA)
1 | 200 | 1 | 0.0001 | 10 |  |  | 9.1823e-06 | 3.0301e-05 | 0
2 | 100 | 16 | 0.01 | 10 |  |  | 0.0065855 | 0.021732 | 0
3 | 0 | 0 | 0 | 10 |  |  | 0 | 0 | 0
4 | 0 | 0 | 0 | 10 |  |  | 0 | 0 | 0
5 | 0 | 0 | 0 | 10 |  |  | 0 | 0 | 0
6 | 0 | 0 | 0 | 10 |  |  | 0 | 0 | 0
7 | 0 | 0 | 0 | 10 |  |  | 0 | 0 | 0
8 | 0 | 0 | 0 | 10 |  |  | 0 | 0 | 0
[6 empty] | Subtotal | 0.0065947 | 0.021762 | 0
The total Iccint is lower than the power-up Icc; it is advised that the regulator chosen supports the worst case power-up Icc requirement.
TOTAL |  | ICC (mA) | Power (mW) |  | Power-Up ICC (mA)
Internal (VCCINT) |  | 23.9136 | 35.8704 |  | 300
I/O (VCCIO) |  | 0.0065947 | 0.021762 |  | The power-up current is seen on Iccint and is not added to the total current because it is independent of the current consumption during device user-mode. For more information about power-up current in Cyclone devices, see the power consumption section:
TOTAL |  | 23.9202 | 35.8921
http://www.altera.com/literature/hb/cyc/cyc_c51004.pdf
Thermal Analysis
Tj (Degrees C) | Ta (Degrees C) | Required ΘJA
85 | 40 | 1253.7568
Thermal Resistance Values for Chosen Device & Package
ΘJA
ΘJC | Still Air | 100 LFpM | 200 LFpM | 400 LFpM
11 | 37.5 | 35.4 | 33.4 | 29.8
Maximum Allowable Power (Pmax) for Chosen Device & Package
| Still Air | 100 LFpM | 200 LFpM | 400 LFpM
Pmax (W) | 1.2 | 1.2712 | 1.3473 | 1.5101
The tables below show possible package & airflow combinations. Based on the thermal characteristics of the device and the heat sink, the following values will be returned to indicate if the thermal requirements have been met.
- A result of "Good" means the package theta JA is less than the minimum required theta JA.
- A blank result means the package theta JA exceeds the minimum required theta JA.
- A result of "No Value" means unable to compare because user data missing.
Without Heat Sink
Airflow
Package | Still Air | 100 LFpM | 2000 LFpM | 400 LFpM
100 TQFP | Good | Good | Good | Good
With Heat Sink
Specify the thermal characteristics of the heat sink with or without airflow in the white boxes.
Refer to AN 185 for heat sink vendor references.
Required ΘJA | Package ΘJC | Required ΘCA
1253.7568 | 11 | 1242.7568
ΘCS | ΘSA Still Air | ΘSA 100 LFpM | ΘSA 200 LFpM | ΘSA 400 LFpM
0 | 0 | 0 | 0 | 0
Airflow
Package | Still Air | 100 LFpM | 2000 LFpM | 400 LFpM
100 TQFP | No Value | No Value | No Value | No Value
Copyright © 2004 Altera Corporation. All rights reserved. Altera, The Programmable Solutions Company, the stylized Altera logo, specific device
designations and all other words and logos that are identified as trademarks and/or service marks are, unless noted otherwise, the trademarks and
service marks of Altera Corporation in the U.S. and other countries. All other product or service names are the property of their respective holders.
Altera products are protected under numerous U.S. and foreign patents and pending applications, mask work rights, and copyrights.

## Version
Date | Version | Note
2003-03-25 | Version 1.0 | Initial public release
2003-09-10 | Version 1.1 | Minor text edits
Add power-up ICC
Add warning if power-up ICC is greater than total ICCINT
Updated ICC standby
Added Mode column in RAM block section
Updated RAM block constant for different modes
2004-02-05 | Version 2.0 | Added Import Data and Enter Toggle % macros
Add conditional formatting for power-up ICC check
Updated I/O constants - LVTTL & PCI
Altera® Cyclone™ Device Power Calculator Spreadsheet Version 2.0
Copyright Altera Corporation 2003. All Rights Reserved.

## Constants (hidden)
Module | Constants | EP1C3 | EP1C4 | EP1C6 | EP1C12 | EP1C20 | Units
Iccint_gclk = Kgclk0 + (Kgclk * Fmax * #FF_fanout) |  |  |  |  | Kgclk = K_gclk_scaler * (# FF_fanout^k_gclk_power)
Iccint_regional = Kreg0 + (Kreg * Fmax * #FF_fanout) |  |  |  |  | Kreg = K_reg_scaler * (# FF_fanout^k_reg_power)
Iccint_fast = Kfast0 + (Kfast * Fmax * #register_fanout) |  |  |  |  | Kfast = K_fast_scaler * (# FF_fanout^k_fast_power)
Clocktree | K_gclk0 | 23.4423 | 23.5131 | 23.6184 | 24.037 | 24.5608 | uA/ (MHz x 1 reg)
| K_gclk_scaler | 1.6936 | 1.6511 | 1.5629 | 1.3368 | 0.98774
| K_gclk_power | -0.25177 | -0.2485 | -0.2425 | -0.22432 | -0.2001
Iccint_LE = ICCINT_carry + ICCINT_fanout |  |  |  |  | K_LE = (K_fanout_adder + K_fanout_scaler * Average fanout) /2
(K_Carry * toggle/time) + (K_LE * toggle/time)
((K_Carry * # LEs w/ carry * Fmax * toggle%) + ((K_fanout_adder + K_fanout_scaler*Average fanout) /2 * # LEs w/ Fanout * Fmax * toggle%)) /1000
LE | K_Carry | 0.24665 | 0.24665 | 0.24665 | 0.24665 | 0.24665 | uA/(MHz x reg)
| K_LE_Fanout_adder | 0.5995 | 0.5995 | 0.5995 | 0.5995 | 0.5995 | uA/(MHz x regs)
| K_LE_Fanout_scale | 0.2906 | 0.2906 | 0.2906 | 0.2906 | 0.2906 | uA/(MHz x regs)
FPLL Equation
Iccint = K_FPLL0 + K_FPLL*max output Fmax
FPLL | K_FPLL0 | 3.81 | 3.81 | 3.81 | 3.81 | 3.81 | mA
| K_FPLL | 0.024 | 0.024 | 0.024 | 0.024 | 0.024 | mA/(MHz)
RAM Block Equation
Iccint_Read = K_<RAM>_Read * Fmax * toggle% * # data outputs * # RAM used
Iccint_Write = K_<RAM>_Write * Fmax * toggle% * # data inputs * # RAM used
Iccint_total_<RAM> = Iccint_Read + Iccint_Write
RAM Blocks | K_M4k_Read | 2.1592 | 2.1592 | 2.1592 | 2.1592 | 2.1592 | uA/(MHz x data outputs x RAM)
| K_M4k_Write | 0.07128 | 0.07128 | 0.07128 | 0.07128 | 0.07128 | uA/(MHz x data outputs x RAM)

## Device (hidden)
Devices | Device ID | Chosen Device | Package | Package (macro) | Package ID | Chosen Package | VCCINT | VCCIO
EP1C3 | 1 | EP1C3 | 100 TQFP | T100 | 1 | 100 TQFP | 1.5 V | 1.8 V
EP1C4 |  |  | 144 TQFP | T144 |  |  |  | 2.5 V
EP1C6 | [7 empty] | 3.3 V
EP1C12
EP1C20
Move down to compy with macro
Packages
EP1C3 | EP1C4 | EP1C6 | EP1C12 | EP1C20
100 TQFP | 324 FineLine BGA® | 144 TQFP | 240 PQFP | 324 FineLine BGA®
144 TQFP | 400 FineLine BGA | 240 PQFP | 256 FineLine BGA® | 400 FineLine BGA
|  | 256 FineLine BGA® | 324 FineLine BGA
Packages | for macro
EP1C3 | EP1C4 | EP1C6 | EP1C12 | EP1C20
T100 | F324 | T144 | Q240 | F324
T144 | F400 | Q240 | F256 | F400
|  | F256 | F324
Iccstandby | 4
| LEs | ICC (mA) Typical | ICC (mA) Worse-Case | ICC (mA) Chosen |  | Chosen | Icc Standby
EP1C3 | 3 | 4 | 32 | 4 | Typical | 1 | 4
EP1C4 | 4 | 6 | 40 | 6 | Worst-Case
EP1C6 | 6 | 6 | 40 | 6
EP1C12 | 12 | 8 | 55 | 8
EP1C20 | 20 | 12 | 80 | 12
Update w/ PE data 7/7/03
PE data scaled 3/25/03
|  | Worse-case at 85C | Room temp
| 3 | 33.5717 | 3.9284
| 6 | 40 | 5
| 12 | 52.8578 | 7.1423
| 20 | 70 | 10
Icc during Power-Up |  | 300 |  | Chosen | PUC
| Typical ICC (mA) | Max ICC (mA) | Typical | 2 | 300
EP1C3 | 150 | 300 | Worst-Case
EP1C4 | 250 | 400
EP1C6 | 250 | 500
EP1C12 | 300 | 900
EP1C20 | 400 | 1200

## Thermal Analysis (hidden)
Device Chosen | EP1C3 | 1
Package Chosen | 100 TQFP | 1
QJA values for Cyclone devices
Device | Package | QJC | Q JA |  |  |  | Need to check these values
|  |  | Still Air | 100 LFpM | 200 LFpM | 400 LFpM
EP1C3 | 100 TQFP | 11 | 37.5 | 35.4 | 33.4 | 29.8
| 144 TQFP | 10 | 31.1 | 29.4 | 27.9 | 25.5
EP1C4 | 324 FBGA | 8.3 | 28.5 | 24.4 | 22.1 | 20.3
| 400 FBGA | 7.9 | 20.7 | 17.5 | 15.5 | 13.9
EP1C6 | 144 TQFP | 9.8 | 29.4 | 28 | 26.7 | 24.7
| 240 PQFP | 4.3 | 27.2 | 24.7 | 22.1 | 17.8
| 256 FBGA | 8.8 | 28.7 | 24.5 | 22.3 | 20.5
EP1C12 | 240 PQFP | 4 | 26 | 23.4 | 20.8 | 17.1
| 256 FBGA | 6.6 | 24.3 | 20.2 | 18.1 | 16.4
| 324 FBGA | 6.1 | 23 | 19.8 | 17.7 | 16.1
EP1C20 | 324 FBGA | 5 | 21 | 17.7 | 15.6 | 14.1
| 400 FBGA | 4.7 | 20.7 | 17.5 | 15.5 | 13.9
1
Move down to compy with macro
Thermal Resistance Values for chosen Device and Package
Q JA
QJC | Still Air | 100 LFpM | 200 LFpM | 400 LFpM
11 | 37.5 | 35.4 | 33.4 | 29.8
Maximum allowable power (Pmax) for Chosen Device and Package
| Still Air | 100 LFpM | 200 LFpM | 400 LFpM
Pmax (W) | 1.2 | 1.2712 | 1.3473 | 1.5101
Temperature Grade | Temperture ID | Tj (Degrees C) | Ta (Degrees C) | Required Theta JA
C - commercial | 1 | 85 | 40 | 1253.7568
I - industrial
Without Heat Sink
Package | Still Air | 100 LFpM | 2000 LFpM | 400 LFpM
100 TQFP | Good | Good | Good | Good
With Heat Sink
Required QJA | Package QJC | Required QCA
1253.7568 | 11 | 1242.7568
QCS | QSA Still Air | QSA 100 LFpM | QSA 200 LFpM | QSA 400 LFpM
0 | 0 | 0 | 0 | 0
Airflow
Package | Still Air | 100 LFpM | 2000 LFpM | 400 LFpM
100 TQFP | No Value | No Value | No Value | No Value

## Clktree_Power (hidden)
Device Chosen | EP1C3
Device ID | 1
Constant Name | Constant Value
K_gclk0 | 23.4423
K_gclk_scaler | 1.6936
K_gclk_power | -0.25177
Global Clk Network
Iccint_gclk = (Kgclk0 + (Kgclk * Fmax * #FF_fanout)) /1000
Kgclk = K_gclk_scaler * (#FF_fanout^k_gclk_power)
| K_gclk | ICCINT (mA) | PINT (mW)
1 | 0.5425 | 5.0144 | 7.5216
2 | 0.84267 | 2.72 | 4.08
3 | 0 | 0 | 0
4 | 0 | 0 | 0
5 | 0 | 0 | 0
6 | 0 | 0 | 0
7 | 0 | 0 | 0
8 | 0 | 0 | 0
| Subtotal | 7.7344 | 11.6016

## LE_Power (hidden)
Device Chosen | EP1C3
Device ID | 1
Constant Name | Constant Value
K_Carry | 0.24665
K_LE_Fanout_adder | 0.5995
K_LE_Fanout_scale | 0.2906
Iccint_LE = ICCINT_carry + ICCINT_fanout |  |  |  | K_LE = (K_fanout_adder + K_fanout_scaler * Average fanout) /2
(K_Carry * toggle/time) + (K_LE * toggle/time)
((K_Carry * # LEs w/ carry * Fmax * toggle%) + ((K_fanout_adder + K_fanout_scaler*Average fanout) /2 * # LEs w/ Fanout * Fmax * toggle%)) /1000
| K_LE | ICCINT (mA) | PINT (mW)
1 | 0.76035 | 3.5692 | 5.3537
2 | 0.76035 | 0 | 0
3 | 0.76035 | 0 | 0
4 | 0.76035 | 0 | 0
5 | 0.76035 | 0 | 0
6 | 0.76035 | 0 | 0
7 | 0.76035 | 0 | 0
8 | 0.76035 | 0 | 0
9 | 0.76035 | 0 | 0
10 | 0.76035 | 0 | 0
| Subtotal | 3.5692 | 5.3537

## PLL_Power (hidden)
Device Chosen | EP1C3
Device ID | 1
Constant Name | Constant Value
K_FPLL0 | 3.81
K_FPLL | 0.024
Fast PLLs
Iccint = K_FPLL0 + K_FPLL*max output Fmax
| ICCINT (mA) | PINT (mW)
1 | 8.61 | 12.915
2 | 0 | 0
Subtotal | 8.61 | 12.915

## RAM_Power (hidden)
Device Chosen | EP1C3 |  | Mode | Const | M4K
Device ID | 1 |  | FIFO | =Constant * 1.4 | 1
|  |  | ROM | =Constant | 2
Constant Name | Constant Value |  | Shift-Register | =Constant * 2.3 | 3
K_M4k_Read | 2.1592 |  | Single-Port | =Constant | 4
K_M4k_Write | 0.07128 |  | Simple Dual-Port | =Constant | 5
|  |  | True Dual-Port | =Constant | 6
M4K
Iccint_Read = K_M4k_Read * Fmax * toggle% * # data outputs /1000 * # RAM used
Iccint_Write = K_M4k_Write * Fmax * toggle% * # data inputs /1000 * # RAM used
Iccint_total_M4k= Iccint_Read + Iccint_Write
| Mode | Constant | ICC_read | ICC_write | ICCINT (mA) | PINT (mW)
1 | 1 | 3.0229 | 0 | 0 | 0 | 0
2 | 2 | 2.1592 | 0 | 0 | 0 | 0
3 | 3 | 4.9662 | 0 | 0 | 0 | 0
4 | 4 | 2.1592 | 0 | 0 | 0 | 0
5 | 5 | 2.1592 | 0 | 0 | 0 | 0
6 | 6 | 2.1592 | 0 | 0 | 0 | 0
7 | 1 | 3.0229 | 0 | 0 | 0 | 0
8 | 2 | 2.1592 | 0 | 0 | 0 | 0
9 | 3 | 4.9662 | 0 | 0 | 0 | 0
10 | 4 | 2.1592 | 0 | 0 | 0 | 0
|  | Subtotal | 0 | 0 | 0 | 0

## general IO Power (hidden)
Device Chosen | EP1C3
Device ID | 1
Constant Name | Iaddon | Const | PDC | VO (Swing) | VCCIO | IO Standard ID | ICCTT (mA) | C (pin + package)
LVDS | 0 | 11.9773 | 20 | 0.4 | 2.5 | 1 | 0 | 5
3.3_LVCMOS_2 | 0 | 1.503 | 0 | 3.3 | 3.3 | 2 | 0 | PE data shows Cpackage and pin is ~ 5pF
3.3_LVTTL/LVCMOS_4 | 0 | 1.535 | 0 | 3.3 | 3.3 | 3 | 0 | http://webtest1/chargroup/showdoc.asp?user=&url=%2Fchargroup%2Fdocs%2FProduct+Characterization+Data%2FCyclone%2F1C20%2FRollout+Presentations%2F1C20+Rollout+Presentation+WW52%2Epdf
3.3_LVTTL/LVCMOS_8 | 0 | 1.599 | 0 | 3.3 | 3.3 | 4 | 0
3.3_LVTTL/LVCMOS_12 | 0 | 1.663 | 0 | 3.3 | 3.3 | 5 | 0
3.3_LVTTL_16 | 0 | 1.727 | 0 | 3.3 | 3.3 | 6 | 0 | IO Data Rate
3.3_LVTTL/LVCMOS_24 | 0 | 1.855 | 0 | 3.3 | 3.3 | 7 | 0 | SDR | If SDR --> F=1/2 * Fmax * toggle %
2.5_LVTTL/LVCMOS_2 | 0 | 1.523 | 0 | 2.5 | 2.5 | 8 | 0 | DDR | If DDR --> F= Fmax * toggle %
2.5_LVTTL/LVCMOS_8 | 0 | 1.5447 | 0 | 2.5 | 2.5 | 9 | 0
2.5_LVTTL/LVCMOS_12 | 0 | 1.5591 | 0 | 2.5 | 2.5 | 10 | 0
2.5_LVTTL/LVCMOS_16 | 0 | 1.573 | 0 | 2.5 | 2.5 | 11 | 0
1.8_LVTTL/LVCMOS_2 | 0 | 1.503 | 0 | 1.8 | 1.8 | 12 | 0
1.8_LVTTLLVCMOS_8 | 0 | 1.533 | 0 | 1.8 | 1.8 | 13 | 0
1.8_LVTTL/LVCMOS_12 | 0 | 1.553 | 0 | 1.8 | 1.8 | 14 | 0
1.5_LVCMOS_2 | 0 | 1.482 | 0 | 1.5 | 1.5 | 15 | 0
1.5_LVCMOS_4 | 0 | 1.499 | 0 | 1.5 | 1.5 | 16 | 0
1.5_LVCMOS_8 | 0 | 1.533 | 0 | 1.5 | 1.5 | 17 | 0
3.3-V PCI | 0 | 1.824 | 0 | 3.3 | 3.3 | 18 | 0
SSTL-3_I | 7 | 1.6973 | 0 | 1.3 | 3.3 | 19 | 18.75
SSTL-3_II | 11 | 0.7773 | 0 | 1.7 | 3.3 | 20 | 27.27
SSTL-2_I | 5.45 | 1.5373 | 0 | 1.24 | 2.5 | 21 | 15.62
SSTL-2_II | 8.15 | 0.7573 | 0 | 1.62 | 2.5 | 22 | 22.72
Differential SSTL-2_II | 16.3 | 1.5146 | 0 | 1.62 | 2.5 | 23 | 22.72
For all standards except differential standards
P = # outputs or bidirs * (PDC(table) + (0.5 * (Cpin_package+Capacitive load) * VO(swing) * Fmax * toggle% /1000) * VCCIO)
Some IO standards have an additional constant and added I
P = # outputs or bidirs * ((PDC(table) + (0.5 * (Cpin_package+Capacitive load) * VO(swing) * Fmax * toggle% /1000) * Const + Iaddon) * VCCIO)
For all Iccio = Pwr / VCCIO(table)
General I/O power
| IO standard ID | IO Data Rate | PDC | PAC | ICCIO (mA) | PIO (mW) | ICCTT (mA)
1 | 7 | 1 | 0 | 3.0301e-05 | 9.1823e-06 | 3.0301e-05 | 0
2 | 5 | 1 | 0 | 0.021732 | 0.0065855 | 0.021732 | 0
3 | 14 | 1 | 0 | 0 | 0 | 0 | 0
4 | 18 | 1 | 0 | 0 | 0 | 0 | 0
5 | 19 | 1 | 0 | 0 | 0 | 0 | 0
6 | 20 | 1 | 0 | 0 | 0 | 0 | 0
7 | 21 | 1 | 0 | 0 | 0 | 0 | 0
8 | 22 | 1 | 0 | 0 | 0 | 0 | 0
|  |  |  | Subtotal | 0.0065947 | 0.021762 | 0
| 1 | 1
1
1
1

## Total Power (hidden)
Total Power int = Total of all Pint subtotals
Total Power IO = Total of all Pio subtotals
TOTAL | ICC (mA) | Power (mW)
Internal (VCCINT) | 23.9136 | 35.8704
IO (VCCIO) | 0.0065947 | 0.021762
TOTAL | 23.9202 | 35.8921
Compare ICCINT and Power Up current
ICCINT<Power Up current? | The total Iccint is lower than the power-up Icc; it is advised that the regulator chosen supports the worst case power-up Icc requirement.
warning message | The total Iccint is lower than the power-up Icc; it is advised that the regulator chosen supports the worst case power-up Icc requirement.