## Planar Triode Grid Pulse_bom
Ordered | Qty | Vendor | Part or Ordering Number | Supplier Number | Value or Desc | Device | Ref Des
Digikey | 1 | Yageo |  | 311-1.40CCT-ND | 1.4 | R-V-0805 | R9
Digikey | 1 | GE | RL5506-5.0-110-50PTF | 235-1152-ND | 5-Ohm_PTC | R-V-THRU | R13
Digikey | 2 | Yageo |  | 311-24.9CCT-ND | 24.9 | R-H-0805 | R5, 37
Digikey | 2 | Yageo |  | 311-121CCT-ND | 121 | R-V-0805 | R26, 38
Digikey | 1 | Ohmite | OX151K | OX151K-ND | 150 - leaded | R-V-leaded 0.5W | R6
Digikey | 2 | Yageo |  | 311-200CCT-ND | 200 | R-H-0805 | R16, 25
stock | 1 | n/a |  |  | 499 | R-V-0805 | R23
Digikey | 10 | Yageo |  | 311-1.00KCCT-ND | 1K | R-H-0805 | R29-36, 39-40
stock | 2 | n/a |  |  | 3.01K | R-V-0805 | R10, 15
stock | 2 | n/a |  |  | 7.50K | R-V-0805 | R27-28
stock | 7 | n/a |  |  | 10K | R-V-0805 | R2, 17-22
stock | 1 | n/a |  |  | 20K | R-V-0805 | R7
Digikey | 1 | Yageo |  | 311-63.4KCCT-ND | 63.4K | R-V-0805 | R11
stock | 2 | n/a |  |  | 100K - 1206 | R-V-1206 | R3, 12
Digikey | 1 | Yageo |  | 311-150KCCT-ND | 150K | R-V-0805 | R1
Digikey | 1 | Yageo |  | 311-806KCCT-ND | 806K | R-H-0805 | R8
stock | 1 | n/a |  |  | 1M | R-V-0805 | R4
Allied | 1 | Ohmite | EW3G1006 | Allied… | 50M - HV | R-H-EW3 | R14
Digikey | 1 | Bourns | 3590S-2-103 |  | 10K, 10-turn | POT-3590 | R24
Digikey | 1 | Bourns | H-22-6A |  | Dial for 10-turn pot |  | (none)
stock | 21 | n/a |  |  | 0.1uF | CAP-V-0603 | C19-28, 30-40
stock | 1 | n/a |  |  | 0.01uF | CAP-V-0805 | C18
stock | 10 | n/a |  |  | 0.1uF | CAP-V-0805 | C2, 4, 6, 8-10, 14-17
Digikey | 1 | Panasonic | ECJ-2VC1H182J | PCC2157CT-ND | 1.8nF | CAP-V-0805 | C1
Newark | 1 | Vishay | 100GAD33 | Newark… | 3nF/10KV | CAP-V-VISHAY1 | C13
Digikey | 1 | Panasonic | ECJ-2YB1C474K | PCC1818CT-ND | 0.47uF | CAP-V-0805 | C3
stock | 4 | n/a |  |  | 4.7uF/16V | CAP-POL-EIA-A | C5, 11-12, 29
Digikey | 1 | Panasonic | EEV-EB2C100Q | PCE3421CT-ND | 10uF/160V | CAP-POL-G13 | C7
stock | 1 | n/a |  |  | Flashing Red LED | LED-0.042"X0.1" | D4
stock | 1 | n/a |  |  | Red LED | LED-0.042"X0.1" | D3
Digikey | 1 | Intl Rectifier | IRFR6215 | IRFR6215-ND | MOSFET-P-DPAK | IRFR6215 | Q3
Digikey | 1 | Intl Rectifier | IRFR9310 | IRFR9310-ND | MOSFET-P-DPAK | IRFR9310 | Q2
Digikey | 1 | Intl Rectifier | IRLML2402 | IRLML2402CT-ND | MOSFET-N-SOT23 | IRLML2402 | Q1
Digikey | 2 | Intl Rectifier | IRLML5103 | IRLML5103CT-ND | MOSFET-P-SOT23 | IRLML5103 | Q6-7
stock | 1 | Fairchild | NDP6060L |  | MOSFET-P-DPAK | NDP6060L | Q4
Digikey | 2 | On Semi | MBD701 | MBD701OS-ND | SCHOTTKY-SOT-23 | MBD701 | D1-2
stock | 1 | Delcom | 802600 |  | 802600(DELCOM-USB) | 802600(DELCOM-USB)-SOIC24 | IC10
Digikey | 1 | Analog Devices | AD7854LAR | AD7854LAR-ND | ADC 12-bit | AD7854-SOIC28 | IC8
Digikey | 1 | Analog Devices | AD8065ART | AD8065ART-REEL7CT-ND | Opamp | AD8065ART | IC3
Digikey | 1 | Analog Devices | ADR550ART | ADR550ART-R2CT-ND | REFERENCE-3TERMI-SOT23 | ADR550ART | IC2
Digikey | 1 | Altera | EP1C3T100C6 | 544-1014-ND | ALTERA_EP1C--100--TQFP100 | EP1C3T100C6 | IC7
stock | 1 | Altera | EPCS4 |  | Config chip for FPGA | EPCS4 | IC4
Digikey | 2 | National Semi | LM1086CS-adj or IS-adj | LM1086CS-ADJ-ND | LM1086-TO263 | LM1086-adj | IC9, 11
not used | 0 | n/a |  |  | POR | MAX809TTR | IC6
samples - Maxim | 1 | Maxim | MAX1846EUB |  | DC-DC inverter | MAX1846-UMAX10 | IC1
Digikey | 1 | Citizen | CSX750FJC100.000MTR | 300-8232-1-ND | 100.02MHz | CSX750(CITIZEN_OSC) | IC5
Pico | 1 | Pico | 12VV10 |  | 10KV DC-DC | 12VV10 | PWR1
Digikey | 1 | API-Delevan | S1812-105K | DN1148CT-ND | 1mH | INDUCTORS1812 | L1
stock | 1 | n/a |  |  | 6MHz | XTAL/RESONATOR-P | X1
stock | 1 | n/a |  |  | USB connector | AU-Y1007-USB-B | J4
stock | 1 | n/a |  |  | FPGA AS connecter | CONN-RIBBON-2X5 | J3
Digikey | 1 | CUI Inc. | FSK-S15-15U | 102-1166-ND | AC-DC supply | CUI_FSK15 | PWR2
Digikey | 12 | Keystone | 5002 | 5002K-ND | TP | TP-0.042" | All TP
Digikey | 1 | Amp/Tyco | 227677-1 | A24499-ND | "PD_Input" | CONN-BNCTYPE3HORIZ | J2
stock | 1 |  |  |  | ??? | Fuse holder, 5X20-4 | F1
stock | 1 | n/a |  |  | HV On | JUMPER-1X2 | J1
APC | 1 | APC |  |  | PCB | Alberta Printed Circuits | (none)
??? | 1 |  |  |  | Case |  | (none)
Digikey | 1 | Precision Electronics | RV4NAYSD500A | RV4N500C-ND | Pot 50Ω, "Transparency" | Panel mounted | (none)
Digikey | 1 | Precision Electronics | RV4NAYSD502A | RV4N502C-ND | Pot 5K, "Opacity" | Panel mounted | (none)
stock?? | 1 | Kings Electronics | 1064-2 |  | BNC, HV | Panel mounted | (none)
digikey | 1 | Hammond | 1598JGY | HM179-ND | Case