## Laser Tuning_bom
Revised for Rev:B
Status | Qty Ord'd | Qty Req'd | Mfg | Part Number | Vendor # | Value | Device | Parts
Digikey | 2 | 2 | Analog Devices | ADG719BRTZ | ADG719BRTZ-REEL7CT-ND |  | ADG_19(SPST)-SOT23-6 | IC5-6
Stock | 0 | 2 |  |  | AD8656ARZ-ND | AD8656ARZ | AD8066AR | IC3, 8
Digikey | 1 | 1 | National Semi. | ADC124S101CIMM | ADC124S101CIMMCT-ND | ADC124S101CIMM | ADC124S__1(NATSEMI-QUAD-ADC) | IC2
Sample | 0 | 1 |  |  |  | SY88953L | SY88953L(MICREL-LIMITING-AMP) | IC4
Stock | 0 | 1 |  |  |  | LTC1451IS8 | LTC145_(DAC12) | IC1
Stock | 0 | 1 |  |  | LT1506CS8-3.3-ND | LT1506CS8-3.3 | LT1506 | IC7
Stock | 0 | 2 |  |  | 568-1666-1-ND | BDY77D | 1N4004WDICT | D2-3
Stock | 0 | 1 |  |  | MBRS360CT-ND | MBRS360 | DIODE,SCHOTTKY-EIA-C | D1
Digikey | 2 | 1 |  | 91A1A-B24-B15 |  | Bourns | POTBOURNS-91 | R21
Stock | 0 | 2 |  |  |  | 1K | R-4PAK-EXB-8V8 | R3, 6
Stock | 0 | 1 |  |  | Y4103CT-ND | 10K | R-4PAK-EXB-8V8 | R7
Stock | 0 | 2 |  |  |  | 0 | R-H-0805 | R10, 23
Digikey | 10 | 6 |  | MCR10EZHF1001 | RHM1.00KCCT-ND | 1K | R-H-0805 | R11, 17-19, 22, 27
Stock | 0 | 2 |  |  |  | 4.99 | R-H-0805 | R4-5
Stock | 0 | 1 |  |  |  | 49.9 | R-V-0805 | R16
Stock | 0 | 5 |  |  |  | 499 | R-H-0805 | R1-2, 12, 25-26
| Stock | 1 |  |  |  | 7.87K | R-H-0805 | R20
Stock | 0 | 4 |  |  | 311-10.0KCCT-ND | 10K | R-H-0805 | R8-9, 14, 24
Digikey | 20 | 24 |  | ECJ-2VB1E104K | PCC1828CT-ND | 0.1uF | CAP-H-0805 | C2-5, 8-21, 22-23, 25, 31, 33, 37-38
Stock | 0 | 1 |  |  | PCC1818CT-ND | 0.47uF | CAP-V-0805 | C36
Stock | 0 | 2 |  |  |  | 1nF | CAP-H-0805 | C18, 32
Digikey | 10 | 1 |  | ECJ-2VB1H103K | PCC103BNCT-ND | 10nF | CAP-V-0805 | C7
Stock | 0 | 3 |  | Low ESR |  | 10uF | CAP-POL-1206 | C1, C6, C29
Digikey | 3 | 3 | Panasonic | T495D337K006ATE100 | 399-3883-1-ND | 330uF | CAP-POL-EIA-7343-13 | C26, 39, 40
Digikey | 3 | 3 | Coev | ELL-ATV100M | PCD1748CT-ND | 10uH | INDUCTOR-PANASONIC_ELLATV | L1-3
Stock | 0 | 1 | Littlefuse | 05200002H | F1501-ND | Fuse Holder
Stock | 0 | 1 |  |  |  | 2A, 5x20mm | FUSE5X20-2 | F1
Stock | 0 | 1 | Optical Comp. | HFD6x80-413 |  | HFD6x80-413 | ROSA-1 | RX1
Stock | 0 | 1 | Analog Devices | AD9858-EVAL_BOARD |  | AD9858-EVAL_BOARD | AD9858-EVAL_BOARD | EB1
Stock | 0 | 1 | Sullins | PPPC252LFBN-RC | S7128-ND | DDS board connector
Stock | 0 | 1 | Rabbit Semi | RCM3200 |  | RCM3200 | RABBIT_RCM3XXX | MOD1
Stock | 0 | 2 | Sullins | PPPN172AFCN-ND | S5750-17-ND | Rabbit connectors
Digikey | 1 | 1 | Hammond | 1598JGY | HM179-ND |  | Case
Digikey | 1 | 1 | CUI | DTS050250SUDC-P5P-SZ | T850-P5P-ND |  | Power supply
Stock | 0 | 2 |  | SSI-LXH312GD-150 | 67-1191-ND |  | Front panel LEDs
Digikey | 4 | 5 | Amp? | 5227726-3 | A32341-ND |  | Back panel BNCs
Digikey | 10 | 1 |  |  | PCC220CNCT-ND | 22pF | CAP-H-0805 | C30
Digikey | 10 | 1 |  |  | PCC223BGCT-ND | 22nF | CAP-H-0805 | C35
Stock | 0 | 2 |  |  |  | 6.8nF | CAP-V-0805 | C24, 28
Stock | 0 | 1 |  |  |  | 220pF | CAP-H-0805 | C27
|  | 1 |  |  |  | ??? | R-V-0805 | R13
Digikey
Web ID: | 10373524
Access ID: | 18564
Order # | 17995657