## TOP Coil BOM
Status | Qty Ordered | Qty /Board | Supplier P/N | Mfg | Mfg P/N | Value | Device | Parts
Stock | 0 | 1 |  |  |  | MSR516W* | AUDIO_DEVICE1 | AUD1
Digikey | 100 | 73 | PCC2277CT-ND | Panasonic | ECJ-1VB1E104K | 0.1uF | CAP-H-0603 | Too many to list
Digikey | 10 | 4 | PCC2174CT-ND | Panasonic | ECJ-1VB1A105K | ECJ-1VB1A105K | CAP-H-0603 | C12, C13, C28, C29
Stock | 0 | 2 |  |  |  | 22pF | CAP-V-0805 | C16, C32
Digikey | 10 | 4 | PCC2283CT-ND | Panasonic | ECJ-1VB1H273K | 27nF | CAP-V-0805 | C67-69, 73
Digikey | 20 | 11 | 493-2315-1-ND | Nichicon | F911C336MCC | 33uF* | CAP-POL-6032 | C8, 10, 24, 26, 75-76, 90-94
Stock | 0 | 1 |  | Littlefuse | 100056H | Clips | FUSE-5X20-4 | F1
Digikey | 1 | 1 | P13396-ND | NMB | 2004KL01WB59B00 | Fan | FAN | FAN1
Digikey | 4 | 4 | HS350-ND | Aavid | 529802B02500G | 529802B02500 | HEATSINK1529802... | HS1-4
Digikey | 2 | 2 | 345-1087-ND | Wakefield | 274-2AB | 274-2AB | HEATSINK1-274AB | HS5-6
Digikey | 4 | 4 | AD9752ARZ-ND | Ana Dev | AD9752ARZ | AD9752ARZ | AD9752AR | IC1, IC4, IC11, IC12
|  | 1 | 802600 | Delcom | 802600 | 802600* | 802600(DELCOM-USB)-SOIC24 | IC10
Digikey | 3 | 2 | AD8614ART | Ana Dev | AD8614ART | AD8614ART | OPAMPSOT23-5 | IC13, IC14
Digikey | 5 | 3 | LM1086CS-ADJ | National Semi | LM1086CS-ADJ | LM1086CS-ADJ | LM1086-TO263 | IC15, IC16, IC17
Digikey | 2 | 2 | LT1964ES5-BYP | Lin Tech | LT1964ES5-BYP | LT1964ES5-BYP | LT1964(NEG-LDO)-ES5- | IC18, IC19
Digikey | 2 | 2 | AD603AR | Ana Dev | AD603AR | AD603AR | AD603 | IC2, IC5
Digikey | 2 | 2 | AD810AR | Ana Dev | AD810AR | AD810AR | AD810AR | IC3, IC6
Stock | 0 | 1 |  |  |  | EPCS4 | EPCS1-4(ALTERA_CONFIG) | IC7
Digikey | 1 | 1 | 300-8191-1-ND | Citizen | CSX750FJB80.000000M-UT | 80MHz* | CSX750(CITIZEN_OSC) | IC8
Digikey | 1 | 1 | 544-2154-ND | Altera | EP2C8T144C6 | EP2C8T144C6 | ALTERA-EP2C_T144C_ | IC9
Digikey | 3 | 3 | 281-1878-ND | Weidmuller | 1697140000 | LPP-5.00/90 | CONN-2TERM-WEIDMULLER_5MM | J1-2, 7
Stock | 0 | 1 |  |  |  | 2x5* | CONN-2X5-BLASTER | J3
Digikey | 2 | 2 | A24499-ND | Tyco | 227677-1 | 227677-1* | CONN-BNCTYPE3HORIZ | J4, J5
Digikey | 1 | 1 | AE9925-ND | Assmann | AU-Y1007-R | AU-Y1007-R | AU-Y1007-USB-B | J6
Digikey | 1 | 1 | 445-3318-ND | TDK | CC3-0512DR-E | CC3-0512DR-E | CC-E(TDK_DC-DC)CC3-X-E | PWR1
Digikey | 4 | 2 | NTP90N02 | ON Semi | NTP90N02 | NTP90N02 | MOSFET-N-TO220-VERT | Q1, 3
On Semi | 4 | 2 |  |  |  | MTP50P03HDL | MOSFET-P-TO220-VERT | Q2, 4
Digikey | 3 | 1 | 2N7002 |  | 2N7002 | 2N7002 | 2N7002 | Q5
Digikey | 2 | 1 | FZT948 | Zetex | FZT948TA | FZT948 | BJT-PNP-SOT223 | Q6
Digikey | 10 | 1 | MMBT5551-TP | ON Semi | MMBT5551-TP | MMBT5551-TP | BJT-NPN-SOT23 | Q7
Stock | 0 | 2 |  |  |  | 64.9 | R-V-0805 | R3, R17
Digikey | 10 | 7 | 311-100CRCT-ND | Yageo | RC0805FR-07100RL | 100 | R-V-0805 | R13, 27,R38-41, 48
Digikey | 10 | 2 |  |  |  | 121 | R-V-0805 | R54, R55
Digikey | 10 | 1 |  |  |  | 200 | R-V-0805 | R52
Digikey | 10 | 1 |  |  |  | 549 | R-V-0805 | R53
Digikey | 10 | 1 |  |  |  | 750 | R-H-0805 | R51
TBD |  | 1 |  |  |  | ??? | R-V-THRU | R44
TBD |  | 1 |  |  |  | ??? | R-V-0805 | R50
Digikey | 10 | 2 |  |  |  | 1.50K | R-V-0805 | R1, R15
Stock | 0 | 1 |  |  |  | 100K | R-H-0805 | R47
Stock | 0 | 1 |  |  |  | 10K | R-V-0805 | R29
Digikey | 10 | 4 | Y4103CT-ND | Panasonic | EXB-V8V103JV | 10K | R-4PAK-EXB-8V8 | R30, R31, R32, R35
Digikey | 20 | 12 |  |  |  | 1K | R-H-0805 | R7-10, 12, 21-24, 26, 56-57
Digikey | 10 | 4 |  |  |  | 2K | R-V-0805 | R4, 18, 36-37
Digikey | 4 | 4 | 3296Y-103LF-ND | Bourns | 3296Y-103LF | 3296Y-10K* | POTBOURNS_3296Y | R6, R20
Digikey | 4 | 4 | 3296Y-102LF-ND | Bourns | 3296Y-102LF | 3296Y-1K* | POTBOURNS_3296Y | R2, R11, R16, R25
Digikey | 10 | 2 |  |  |  | 4.75K | R-H-0805 | R58, R59
Digikey | 10 | 2 |  |  |  | 49.9K | R-H-0805 | R42, R43
Digikey | 4 | 4 |  | Ohmite | 650FPR005 | 5mOhm | R-SENSE-OHMITE_650 | R14, 28, 45-6
Digikey | 10 | 2 |  |  |  | 7.50K | R-H-0805 | R33-34
Digikey | 10 | 2 |  |  |  | 75K | R-H-0805 | R5, R19
Digikey | 3 | 1 | PNT113-ND | Panasonic | ERT-D2FGL102S | ERT-D2FGL102S* | R-V-THRU | R49
n/a |  | 0 |  |  |  | (see BOM*) | SWITCH-5PST(DIP)-DIL10 | SW1
Digikey | 1 | 1 | HM292-ND | Hammond | 1401G | 1401G | Cabinet
Stock |  | 1 |  |  |  |  | AC Power Switch
Digikey | 1 | 1 | F1494-ND | Littlefuse | 03455HS2H | 03455HS2H | AC fuse holder
Digikey | 2 | 2 | Z2496-ND | Omron | S8VM-15005C |  | Supply, 5V/150W
Web ID: | 13876599
Access ID: | 29100
Order #: | 19365580