## 77s
[6 empty] | Permeability | [5 empty] | N |  |  |  | Imax (mA) |  |  |  | Power (rms, W) |  | Self Inductance (uH) |  |  |  | Windup Cycles |  | Windup Time (us) |  | Appx Wire Len. (m)
Part # | AL (nH/AL) | OD (") | ID (") | L (") | Material | Relative | Absolute | Price | Area (m^2) | L (m) | L2(m) | (pri, 1) | (sec, 1) | (pri, 2) | (sec, 2) | (pri, 1) | (sec, 1) | (pri, 2) | (sec, 2) | (1) | (2) | (pri, 1) | (sec, 1) | (pri, 2) | (sec, 2) | (1) | (2) | (1) | (2) | (1) | (2)
F-114-77 | 1270 | 1.14 | 0.748 | 0.295 | 77 | 2000 | 0.0025132 | 2.25 | 3.7893e-05 | 0.075921 | 0.007552 | 10.0868 | 151.3026 | 20.1737 | 302.6053 | 0.74872 | 0.049915 | 0.37436 | 0.024957 | 6.3531 | 3.1766 | 0.70317 | 0.0031252 | 0.17579 | 0.0007813 | 47.221 | 94.4421 | 2361.0516 | 4722.1032 | 4.0572 | 8.1144
F-114A-77 | 2340 | 1.14 | 0.748 | 0.545 | 77 | 2000 | 0.0025132 | 2.45 | 7.0006e-05 | 0.075921 | 0.013952 | 5.4599 | 81.8978 | 10.9197 | 163.7955 | 1.3832 | 0.092215 | 0.69161 | 0.046108 | 11.7371 | 5.8685 | 4.4339 | 0.019706 | 1.1085 | 0.0049266 | 25.56 | 51.12 | 1278.0004 | 2556.0008 | 3.3143 | 6.6286
F-140-77 | 2250 | 1.4 | 0.9 | 0.5 | 77 | 2000 | 0.0025132 | 3.75 | 8.192e-05 | 0.092488 | 0.0128 | 4.6658 | 69.9866 | 9.3315 | 139.9731 | 1.9719 | 0.13146 | 0.98593 | 0.065729 | 16.7318 | 8.3659 | 8.6553 | 0.038468 | 2.1638 | 0.009617 | 17.9299 | 35.8598 | 896.4947 | 1792.9893 | 2.8666 | 5.7333
F-240-77 | 2725 | 2.4 | 1.4 | 0.5 | 77 | 2000 | 0.0025132 | 9 | 0.00016384 | 0.15281 | 0.0128 | 2.3329 | 34.9933 | 4.6658 | 69.9866 | 6.5157 | 0.43438 | 3.2579 | 0.21719 | 55.2878 | 27.6439 | 114.401 | 0.50845 | 28.6002 | 0.12711 | 5.4262 | 10.8523 | 271.3076 | 542.6152 | 1.9111 | 3.8222
F-290-77 | 3225 | 2.9 | 1.53 | 0.5 | 77 | 2000 | 0.0025132 | 18 | 0.00022446 | 0.17814 | 0.0128 | 1.7028 | 25.5425 | 3.4057 | 51.0851 | 10.4065 | 0.69377 | 5.2032 | 0.34688 | 88.3019 | 44.1509 | 342.9348 | 1.5242 | 85.7337 | 0.38104 | 3.3974 | 6.7949 | 169.8718 | 339.7436 | 1.653 | 3.3061
F-37-77 | 884 | 0.38 | 0.187 | 0.125 | 77 | 2000 | 0.0025132 | 0.6 | 7.9053e-06 | 0.0228 | 0.0032 | 48.3499 | 725.2492 | 96.6999 | 1450.4985 | 0.046909 | 0.0031273 | 0.023455 | 0.0015636 | 0.39804 | 0.19902 | 0.0019174 | 8.5219e-06 | 0.00047936 | 2.1305e-06 | 753.6942 | 1507.3884 | 37684.7092 | 75369.4185 | 8.7732 | 17.5465
F-50A-77 | 1200 | 0.5 | 0.312 | 0.25 | 77 | 2000 | 0.0025132 | 0.85 | 1.5401e-05 | 0.032652 | 0.0064 | 24.8179 | 372.2689 | 49.6359 | 744.5378 | 0.13088 | 0.0087251 | 0.065439 | 0.0043626 | 1.1105 | 0.55526 | 0.020304 | 9.0241e-05 | 0.005076 | 2.256e-05 | 270.1417 | 540.2834 | 13507.0859 | 27014.1718 | 6.9938 | 13.9876
F-50B-77 | 2400 | 0.5 | 0.312 | 0.5 | 77 | 2000 | 0.0025132 | 0.95 | 3.0802e-05 | 0.032652 | 0.0128 | 12.409 | 186.1344 | 24.8179 | 372.2689 | 0.26175 | 0.01745 | 0.13088 | 0.0087251 | 2.2211 | 1.1105 | 0.16243 | 0.00072193 | 0.040608 | 0.00018048 | 135.0709 | 270.1417 | 6753.543 | 13507.0859 | 6.0383 | 12.0765
F-82-77 | 1170 | 0.83 | 0.52 | 0.25 | 77 | 2000 | 0.0025132 | 1.2 | 2.5395e-05 | 0.054287 | 0.0064 | 15.0509 | 225.7631 | 30.1017 | 451.5261 | 0.35879 | 0.02392 | 0.1794 | 0.01196 | 3.0445 | 1.5222 | 0.15135 | 0.00067266 | 0.037837 | 0.00016816 | 98.5394 | 197.0789 | 4926.9718 | 9853.9436 | 4.9935 | 9.987
F-87-77 | 1200 | 0.87 | 0.54 | 0.25 | 77 | 2000 | 0.0025132 | 1.5 | 2.7034e-05 | 0.056699 | 0.0064 | 14.1387 | 212.0805 | 28.2774 | 424.1609 | 0.39892 | 0.026594 | 0.19946 | 0.013297 | 3.3849 | 1.6925 | 0.19069 | 0.00084749 | 0.047671 | 0.00021187 | 88.6283 | 177.2566 | 4431.4157 | 8862.8313 | 4.8067 | 9.6134
F-23-77 | 396 | 0.23 | 0.12 | 0.06 | 77 | 2000 | 0.0025132 | 0.5 | 2.1627e-06 | 0.014074 | 0.001536 | 176.7337 | 2651.0057 | 353.4674 | 5302.0114 | 0.0079218 | 0.00052812 | 0.0039609 | 0.00026406 | 0.067218 | 0.033609 | 2.4235e-05 | 1.0771e-07 | 6.0587e-06 | 2.6927e-08 | 4463.0686 | 8926.1373 | 223153.4316 | 446306.8633 | 16.6497 | 33.2995
F-290-43 | 1375 | 2.9 | 1.53 | 0.5 | 43 | 850 | 0.0010681 | 15 | 0.00022446 | 0.17814 | 0.0128 | 1.7028 | 25.5425 | 3.4057 | 51.0851 | 24.4858 | 1.6324 | 12.2429 | 0.81619 | 207.7692 | 103.8846 | 806.9053 | 3.5862 | 201.7263 | 0.89656 | 1.4439 | 2.8878 | 72.1955 | 144.391 | 1.653 | 3.3061
F-240-43 | 1160 | 2.4 | 1.4 | 0.5 | 43 | 850 | 0.0010681 | 9 | 0.00016384 | 0.15281 | 0.0128 | 2.3329 | 34.9933 | 4.6658 | 69.9866 | 15.3311 | 1.0221 | 7.6656 | 0.51104 | 130.0889 | 65.0445 | 269.1787 | 1.1963 | 67.2947 | 0.29909 | 2.3061 | 4.6122 | 115.3057 | 230.6115 | 1.9111 | 3.8222
F-240-61 | 171 | 2.4 | 1.4 | 0.5 | 61 | 125 | 0.00015707 | 9 | 0.00016384 | 0.15281 | 0.0128 | 2.3329 | 34.9933 | 4.6658 | 69.9866 | 104.2517 | 6.9501 | 52.1258 | 3.4751 | 884.6048 | 442.3024 | 1830.4154 | 8.1352 | 457.6038 | 2.0338 | 0.33913 | 0.67827 | 16.9567 | 33.9134 | 1.9111 | 3.8222
F-290-77 | 3225 | 2.9 | 1.53 | 0.5 | 77 | 2000 | 0.0025132 | 18 | 0.00022446 | 0.17814 | 0.0128 | 1.7028 | 25.5425 | 3.4057 | 51.0851 | 10.4065 | 0.69377 | 5.2032 | 0.34688 | 88.3019 | 44.1509 | 342.9348 | 1.5242 | 85.7337 | 0.38104 | 3.3974 | 6.7949 | 169.8718 | 339.7436 | 1.653 | 3.3061
F-240-K | 4912 | 2.4 | 1.4 | 0.5 | K | 290 | 0.00036441 | 12.95 | 0.00016384 | 0.15281 | 0.0128 | 2.3329 | 34.9933 | 4.6658 | 69.9866 | 44.9361 | 2.9957 | 22.468 | 1.4979 | 381.2952 | 190.6476 | 788.9722 | 3.5065 | 197.243 | 0.87664 | 0.78679 | 1.5736 | 39.3396 | 78.6792 | 1.9111 | 3.8222
F-240-67 | 50 | 2.4 | 1.4 | 0.5 | 67 | 40 | 5.0264e-05 | 9 | 0.00016384 | 0.15281 | 0.0128 | 2.3329 | 34.9933 | 4.6658 | 69.9866 | 325.7865 | 21.7191 | 162.8932 | 10.8595 | 2764.39 | 1382.195 | 5720.0481 | 25.4224 | 1430.012 | 6.3556 | 0.10852 | 0.21705 | 5.4262 | 10.8523 | 1.9111 | 3.8222
Scenario
[6 empty] | Part # | N |  |  |  | V pri (rms) |  | Bmax / Bsat |  | Irms (A) |  |  |  | Power (W) |  | Windup Time (us) |  | Windup Time (cycles)
[7 empty] | (pri, 1) | (sec, 1) | (pri, 2) | (sec, 2) | (1) | (2) | (1) | (2) | (pri, 1) | (sec, 1) | (pri, 2) | (sec, 2) | (1) | (2) | (1) | (2) | (1) | (2)
Frequency 1 | 20000
Frequency 2 | 10000 |  |  |  |  | F-114-77 | 10 | 151 | 20 | 303 | 8.4291 | 8.4013 | 1.002 | 0.9987 | 0.53509 | 0.035437 | 0.26755 | 0.01766 | 4.5103 | 2.2477 | 3325.6867 | 6673.3979 | 66.5137 | 133.468
Flux Density (T) | 0.25 | (Saturation is around 3000G = 0.3T) |  |  |  | F-114A-77 | 5 | 82 | 11 | 164 | 7.7609 | 8.537 | 0.99875 | 0.99875 | 1.0667 | 0.065044 | 0.48487 | 0.032522 | 8.2787 | 4.1393 | 1811.8809 | 3623.7617 | 36.2376 | 72.4752
V Primary (rms) | 8.4853 |  |  |  |  | F-140-77 | 5 | 70 | 9 | 140 | 9.0914 | 8.1822 | 0.99981 | 0.99981 | 1.3009 | 0.092919 | 0.7227 | 0.046459 | 11.8266 | 5.9133 | 1268.3222 | 2536.6445 | 25.3664 | 50.7329
V Secondary (rms) | 127.2792 |  |  |  |  | F-240-77 | 2 | 35 | 5 | 70 | 7.2731 | 9.0914 | 0.99981 | 0.99981 | 5.3731 | 0.30704 | 2.1493 | 0.15352 | 39.0794 | 19.5397 | 383.8344 | 767.6687 | 7.6767 | 15.3534
Permeability | 1.2566e-06 |  |  |  |  | F-290-77 | 2 | 26 | 3 | 51 | 9.7907 | 7.487 | 0.98241 | 1.0017 | 6.1549 | 0.47346 | 4.1033 | 0.24137 | 60.261 | 30.7213 | 248.9172 | 488.2606 | 4.9783 | 9.7652
Energy (Ind) | 0.015 |  |  |  |  | F-37-77 | 48 | 725 | 97 | 1450 | 8.4268 | 8.5145 | 1.0003 | 1.0003 | 0.033423 | 0.0022129 | 0.016539 | 0.0011064 | 0.28165 | 0.14082 | 53257.6045 | 106515.209 | 1065.1521 | 2130.3042
C | 8.5e-07 |  |  |  |  | F-50A-77 | 25 | 372 | 50 | 745 | 8.5537 | 8.5422 | 1.0007 | 0.99938 | 0.091936 | 0.0061785 | 0.045968 | 0.0030851 | 0.7864 | 0.39267 | 19074.3198 | 38199.9147 | 381.4864 | 763.9983
V Primary (pk) | 12 |  |  |  |  | F-50B-77 | 12 | 186 | 25 | 372 | 8.2116 | 8.5537 | 1.0007 | 1.0007 | 0.19153 | 0.012357 | 0.091936 | 0.0061785 | 1.5728 | 0.7864 | 9537.1599 | 19074.3198 | 190.7432 | 381.4864
V Secondary (pk) | 180 |  |  |  |  | F-82-77 | 15 | 226 | 30 | 452 | 8.4477 | 8.4477 | 0.99895 | 0.99895 | 0.2543 | 0.016878 | 0.12715 | 0.0084391 | 2.1483 | 1.0741 | 6982.4231 | 13964.8463 | 139.6485 | 279.2969
Energy (cap) | 0.01377 |  |  |  |  | F-87-77 | 14 | 212 | 28 | 424 | 8.4052 | 8.4052 | 1.0004 | 1.0004 | 0.28498 | 0.018819 | 0.14249 | 0.0094097 | 2.3953 | 1.1977 | 6262.2141 | 12524.4281 | 125.2443 | 250.4886
[6 empty] | F-23-77 | 177 | 2651 | 353 | 5302 | 8.4981 | 8.4741 | 1 | 1 | 0.0055931 | 0.00037344 | 0.0028045 | 0.00018672 | 0.047531 | 0.023765 | 315585.2513 | 631170.5025 | 6311.705 | 12623.4101
[6 empty] | F-290-43 | 2 | 26 | 3 | 51 | 9.7907 | 7.487 | 0.98241 | 1.0017 | 14.4822 | 1.114 | 9.6548 | 0.56793 | 141.7906 | 72.2854 | 105.7898 | 207.5108 | 2.1158 | 4.1502
[6 empty] | F-240-43 | 2 | 35 | 5 | 75 | 7.2731 | 8.4853 | 0.99981 | 0.93315 | 12.6427 | 0.72244 | 5.0571 | 0.33714 | 91.9514 | 42.9107 | 163.1296 | 349.5634 | 3.2626 | 6.9913
[6 empty] | F-240-61 | 2 | 35 | 5 | 70 | 7.2731 | 9.0914 | 0.99981 | 0.99981 | 85.9702 | 4.9126 | 34.3881 | 2.4563 | 625.2697 | 312.6349 | 23.9896 | 47.9793 | 0.47979 | 0.95959
[6 empty] | F-290-77 | 2 | 26 | 3 | 51 | 9.7907 | 7.487 | 0.98241 | 1.0017 | 6.1549 | 0.47346 | 4.1033 | 0.24137 | 60.261 | 30.7213 | 248.9172 | 488.2606 | 4.9783 | 9.7652
[6 empty] | F-240-K | 2 | 35 | 5 | 70 | 7.2731 | 9.0914 | 0.99981 | 0.99981 | 37.0561 | 2.1175 | 14.8224 | 1.0587 | 269.5128 | 134.7564 | 55.656 | 111.312 | 1.1131 | 2.2262
[6 empty] | F-240-67 | 2 | 35 | 5 | 70 | 7.2731 | 9.0914 | 0.99981 | 0.99981 | 268.6569 | 15.3518 | 107.4627 | 7.6759 | 1953.9679 | 976.9839 | 7.6767 | 15.3534 | 0.15353 | 0.30707

## Chris
Coil # | µ | A | L | NA | N2 | N1 | I Prim | Rel | Lsec | Xl
|  | (cm^2) | (cm) | [5 empty] | (uH) | (ohms)
F-240-77 | 2000 | 3.675 | 14.37 | 0.0057333 | 15.6008 | 0.43336 | 0.91624 | 155582.2084 | 1564.3519 | 196.5823
F-240-43 | 850 | 3.675 | 14.37 | 0.0057333 | 15.6008 | 0.43336 | 2.1559 | 366075.7846 | 664.8495 | 83.5475
F-240-61 | 125 | 3.675 | 14.37 | 0.0057333 | 15.6008 | 0.43336 | 14.6599 | 2489315.335 | 97.772 | 12.2864
F-240-67 | 40 | 3.675 | 14.37 | 0.0057333 | 15.6008 | 0.43336 | 45.8121 | 7779110.4219 | 31.287 | 3.9316
F-140-77 | 2000 | 0.678 | 8.98 | 0.0057333 | 84.5619 | 2.3489 | 0.57257 | 526995.795 | 13568.834 | 1705.11
F-140-67 | 40 | 0.678 | 8.98 | 0.0057333 | 84.5619 | 2.3489 | 28.6286 | 26349789.7524 | 271.3767 | 34.1022
F-140-61 | 125 | 0.678 | 8.98 | 0.0057333 | 84.5619 | 2.3489 | 9.1611 | 8431932.7208 | 848.0521 | 106.5694
V1 | 5 | V
V2 | 180 | V
f | 20000 | Hz
Bsat | 0.25 | Tesla
Permeability | 1.2566e-06

## Transformer Calculations
Coil # | µ | A | L | H calc | B calc #1 | B calc #2 | From: http://www.coilws.com/magneticandhow.html
|  | (cm^2) | (cm) | (A/m) | (gauss) | (gauss) | B = (E * 10^8) / 4ANf |  | where E is primary or sec voltage, N is turns on pri or sec, A is area (cm^2), f in Hz.
F-240-77 | 2000 | 3.675 | 14.37 | 4.9971 | 595.2381 | 9994.1311 | H = 0.4πNI/L |  | where I in amps, L is mean magnetic path length (cm)
F-240-43 | 850 | 3.675 | 14.37 | 4.9971 | 595.2381 | 4247.5057
F-240-61 | 125 | 3.675 | 14.37 | 4.9971 | 595.2381 | 624.6332 | From Lindsay:
F-240-67 | 40 | 3.675 | 14.37 | 4.9971 | 595.2381 | 199.8826 | B = µH | where µ is initial permeability
F-140-77 | 2000 | 0.678 | 8.98 | 7.9964 | 3226.4012 | 15992.8357
F-140-67 | 40 | 0.678 | 8.98 | 7.9964 | 3226.4012 | 319.8567 | From Mirco:
F-140-61 | 125 | 0.678 | 8.98 | 7.9964 | 3226.4012 | 999.5522 | L = 75µ max
F-290-77 | 2000 | 5.04 | 18.38 | 3.9068 | 434.0278 | 7813.6923
Turns ratio:
X = 2π f L = 9.42Ω
==> Vp = X Ip = 9.42 * 20 = 188.5Vp
Power Estimate:
Spice shows Ipri = 10Ap but not very confident in numbers. Assume 50W.
Parameters:
[7 empty] | 4 | N (for primary) |  | 108 | (secondary turns)
[7 empty] | 7 | Ep (Vprimary) |  | 189 | (Vsecondary)
[7 empty] | 20000 | f (Hz)
[7 empty] | 100 | P (W)
[7 empty] | 27 | Turns Ratio
Convoluted and well hidden things we need: | [6 empty] | 14.2857 | I (A)
Coil # from http://www.cwsbytemark.com/prices/toroidal.php
Material specs from http://www.cwsbytemark.com/CatalogSheets/Ferrite_datasheet_oct06/FR_MATL.pdf
Core dimensions from http://www.cwsbytemark.com/CatalogSheets/datasheets_mpp.php
Note: from A28, suggest materials 78 as first choice, then 77.