## Chris
Coil # | µ | A | L | NA | N2 | N1 | I Prim | Rel | Lsec | Xl
|  | (cm^2) | (cm) | [5 empty] | (uH) | (ohms)
F-240-77 | 2000 | 3.675 | 14.37 | 0.0035833 | 9.7505 | 0.27085 | 2.3456 | 155582.2084 | 611.075 | 76.7899
F-240-43 | 850 | 3.675 | 14.37 | 0.0035833 | 9.7505 | 0.27085 | 5.519 | 366075.7846 | 259.7069 | 32.6357
F-240-61 | 125 | 3.675 | 14.37 | 0.0035833 | 9.7505 | 0.27085 | 37.5293 | 2489315.335 | 38.1922 | 4.7994
F-240-67 | 40 | 3.675 | 14.37 | 0.0035833 | 9.7505 | 0.27085 | 117.2789 | 7779110.4219 | 12.2215 | 1.5358
F-140-77 | 2000 | 0.678 | 8.98 | 0.0035833 | 52.8512 | 1.4681 | 1.4658 | 526995.795 | 5300.3258 | 666.0586
F-140-67 | 40 | 0.678 | 8.98 | 0.0035833 | 52.8512 | 1.4681 | 73.2891 | 26349789.7524 | 106.0065 | 13.3212
F-140-61 | 125 | 0.678 | 8.98 | 0.0035833 | 52.8512 | 1.4681 | 23.4525 | 8431932.7208 | 331.2704 | 41.6287
V1 | 5 | V
V2 | 180 | V
f | 20000 | Hz
Bsat | 0.4 | Tesla
Permeability | 1.2566e-06

## Transformer Calculations
Coil # | µ | A | L | H calc | B calc #1 | B calc #2 | From: http://www.coilws.com/magneticandhow.html
|  | (cm^2) | (cm) | (A/m) | (gauss) | (gauss) | B = (E * 10^8) / 4ANf |  | where E is primary or sec voltage, N is turns on pri or sec, A is area (cm^2), f in Hz.
F-240-77 | 2000 | 3.675 | 14.37 | 4.9971 | 595.2381 | 9994.1311 | H = 0.4πNI/L |  | where I in amps, L is mean magnetic path length (cm)
F-240-43 | 850 | 3.675 | 14.37 | 4.9971 | 595.2381 | 4247.5057
F-240-61 | 125 | 3.675 | 14.37 | 4.9971 | 595.2381 | 624.6332 | From Lindsay:
F-240-67 | 40 | 3.675 | 14.37 | 4.9971 | 595.2381 | 199.8826 | B = µH | where µ is initial permeability
F-140-77 | 2000 | 0.678 | 8.98 | 7.9964 | 3226.4012 | 15992.8357
F-140-67 | 40 | 0.678 | 8.98 | 7.9964 | 3226.4012 | 319.8567 | From Mirco:
F-140-61 | 125 | 0.678 | 8.98 | 7.9964 | 3226.4012 | 999.5522 | L = 75µ max
F-290-77 | 2000 | 5.04 | 18.38 | 3.9068 | 434.0278 | 7813.6923
Turns ratio:
X = 2π f L = 9.42Ω
==> Vp = X Ip = 9.42 * 20 = 188.5Vp
Power Estimate:
Spice shows Ipri = 10Ap but not very confident in numbers. Assume 50W.
Parameters:
[7 empty] | 4 | N (for primary) |  | 108 | (secondary turns)
[7 empty] | 7 | Ep (Vprimary) |  | 189 | (Vsecondary)
[7 empty] | 20000 | f (Hz)
[7 empty] | 100 | P (W)
[7 empty] | 27 | Turns Ratio
Convoluted and well hidden things we need: | [6 empty] | 14.2857 | I (A)
Coil # from http://www.cwsbytemark.com/prices/toroidal.php
Material specs from http://www.cwsbytemark.com/CatalogSheets/Ferrite_datasheet_oct06/FR_MATL.pdf
Core dimensions from http://www.cwsbytemark.com/CatalogSheets/datasheets_mpp.php
Note: from A28, suggest materials 78 as first choice, then 77.