## PhotoFinish BOM RevA1
Status | Ord'd | Qty | Vendor | P/N | Value | Device | Parts
digikey | 20 | 14 |  | ECJ-1VB1H102K | 1nF/0603 | CAP-0603 | C1, C30, C3, C7, C9, C11, C13, C15, C32, C36, C38, C40, C42, C44
digikey | 10 | 2 |  | ECJ-1VC1H101J | 100pF/0603 | CAP-V-0603 | C16, C45
digikey | 100 | 66 | Panasonic | ECJ-1VB1H104K | 0.1uF/0603 | CAP-0603 | C2, 4-6, 8, 10, 12, 14, 17-19, 21-29, 31, 33-35, 37, 39, 41, 43, 46-48, 50-62, 63-64, 66-69, 71-83, 87-88, 90
n/a | 0 | 2 |  |  | out | CAP-H-0603 | C20, C49
digikey | 10 | 4 | Nichicon | F911C336MCC | 33uF | CAP-POL-6032 | C65, C70, C84, C85
stock | 0 | 2 |  |  | 0.1uF/0805 | CAP-H-0805 | C86, C89
stock | 0 | 1 |  |  | 1N5339 | ZENER-THROUGH-0.4" | D1
digikey | 1 | 1 | Lumex | LCM-S01602DSF/C | LCM-S01602DSF | DISPLAY1 | DIS
stock | 0 | 1 |  |  | 2A | FUSE-5X20-4 | F1
stock | 0 | 1 |  |  | Wakefield 274-2AB | HEATSINK1-274AB | HS1
stock | 0 | 1 |  |  | Aavid 531102B00000G | HEATSINK1529802... | HS2
digikey | 1 | 2 |  |  | ADCMP572BCP | ADCMP572-3-LFCSP16 | IC1, IC7
stock | 0 | 1 |  |  | EPCS4 | EPCS1-4(ALTERA_CONFIG) | IC13
stock | 0 | 1 |  |  | LM1086CT-3.3 | LM1086-TO220(VERTICAL) | IC14
stock | 0 | 1 |  |  | LM1086-ADJ | LM1086-TO263 | IC15
digikey | 1 | 1 |  | EP2C8T144C6N | EP2C8T144C6 | ALTERA-EP2C_T144C_ | IC16
digikey | 1 | 1 |  |  | MC100LVEL14DW | MC100LVEL14-SOIC20 | IC17
digikey | 1 | 1 |  | P123-100.0M | P143-100.0M | OSC_1_PECL | IC18
digikey | 1 | 2 |  |  | LTC1453CS8 | LTC145_(DAC12) | IC2, IC8
digikey | 2 | 4 |  |  | SY55851AUK | SY55851(MICREL-MUX)-MSOP10 | IC3, IC5, IC9, IC11
digikey | 1 | 2 |  |  | SY58012U | SY58011-3U(MICREL_1-2BUFFER)-MLF16 | IC4, IC10
digikey | 1 | 2 |  | AD9432BSTZ-105 | AD9432BS?-105 | AD9432 | IC6, IC12
digikey | 2 | 2 |  | 227677-1 | Amp 227677-1 | CONN-BNCTYPE3HORIZ | J1, J2
stock | 0 | 1 |  |  | 2x5* | CONN-2X5-BLASTER | J3
digikey | 10 | 16 | Murata |  | BLM18EG471SN1D | INDUCTOR-0603 | L1-8, 10-17
Xingxing | 0 | 1 |  |  | RCM3200 | RABBIT_RCM3XXX | MOD1
digikey | 2 | 2 | Sullins |  | PPPN172AFCN | Rabbit header connectors
stock | 0 | 1 |  |  | NDP6060L | MOSFET-N-TO220-VERT | Q1
digikey | 10 | 6 |  | EXB-V8V330JV | 33 | R-4PAK-0603 | R29, R30, R31, R61, R62, R63
digikey | 10 | 1 |  | EXB-V8V103JV | 10K | R-4PAK-0603 | R66
digikey | 10 | 4 |  | RC0603FR-071RL | 1 | R-H-0603 | R22, R23, R54, R55
digikey | 10 | 2 | Yageo | RC0805FR-0733RL | 33 | R-H-0805 | R32, R64
digikey | 10 | 8 | Vishay/Dale | CRCW040282R5FKED | 82.5 | R-V-0402 | R9, R11, R13, R15, R41, R43, R45, R47
digikey | 10 | 8 |  | RC0603FR-0782R5L | 82.5 | R-V-0603 | R26, R28, R58, R60, R69, R71, R75, R77
digikey | 10 | 2 |  | RC0603FR-07100RL | 100 | R-V-0603 | R3, R35
digikey | 10 | 8 |  | CRCW0402127RFKED | 127 | R-V-0402 | R8, R10, R12, R14, R40, R42, R44, R46
digikey | 10 | 8 |  | RC0603FR-07127RL | 127 | R-V-0603 | R25, R27, R57, R59, R68, R70, R74, R76
digikey | 10 | 2 |  | RC0603FR-07200RL | 200 | R-V-0603 | R1, R33
digikey | 10 | 4 |  | RC0603FR-07549RL | 549 | R-V-0603 | R4, R18, R36, R50
digikey | 10 | 4 |  | RC0603FR-071K47L | 1.47K | R-V-0603 | R5, R19, R37, R51
stock | 0 | 1 |  |  | 10/0.5W | R-H-THRU | R73
digikey | 10 | 1 |  | RC0603FR-0710KL | 10K | R-V-0603 | R67
digikey | 10 | 14 |  | RC0603FR-071KL | 1K | R-V-0603 | R2, 6-7, 16-17, 20-21, 34, 38-39, 48-49, 52-53
digikey | 1 | 1 |  | 3214W-1-103E | 3214W-10K | POT-3214W_TRIM | R72
stock | 0 | 1 |  |  | 3296Y-10K | POTBOURNS_3296Y | R65
n/a | 0 | 2 |  |  | out | R-V-0603 | R24, R56
|  |  | Web ID | 20737845
|  |  | Access ID | 34282
|  |  | Sales Order | 21243197