## How To...
CATS - Cold Atoms Transfer System
Description
The CATS is the electronic controller for a series of about 18 coils used to first trap atoms then move them to the experiment.
Nomenclature
MOT coils: the pair of coils used to trap atoms at the start of the transfer system, run for about 20 seconds out of 30-40 seconds.
Quadrapole coils: the pair of coils at the end of the transfer used in the experiment, run for about 20 seconds out of 30-40 seconds.
Horizontal transfer coils: the unipolar coil pairs used to transport horizontaly, each run for ~100-200mS per experiment.
Vertical transfer coils: the bipolar coils used to transport vertically, each run for ~100-200mS per experiment.
Push coil: the unipolar coil used to push the atoms out of the MOT, run for ~100-200mS per experiment.
External resistor: non-inductive resistor added in series with coils to reduce FET power dissipation.
Unipolar: the coil current is only in one direction.
Bipolar: the coil current can be in either direction.
Modus Operandi
Unipolar channels: a FET in source-follower configuration drives the coil in CC (Constant Current).
Bipolar channels: the coil is in an H-bridge, where the lower FETs are switched on kitty-corner to the upper source follower FETs, CC mode.
External resistors are added to pad out the coil resistance so as to reduce the FET power dissipations.
A common power supply drives all of the unipolar and bipolar channels.
How To Use This Spreadsheet
On the 'Current' page, enter all of the required coil currents. Note that the MOT coil has its own scaler area.
On the 'FET Power' page, enter the coil resistances, the external resistances and the supply voltage.
Adjust the supply voltage to stay out of saturation by about 0.5V.
Adjust the external resistances to minimize the FET power dissipations.
View the current and FET powers as graphs on the 'I & P Graphs' page.

## Current
| Unipolar | [11 empty] | Bipolar |  |  |  | Unipolar |  | Coil Currents vs Position
Name | Push | MOT | H1 | H2 | H3 | H4 | H5 | H6 | H7 | H8 | H9 | 12B | 12A | V1 | V2 | QP1 | QP
Pos (mm) | I 1 | I 2 | I 3 | I 4 | I 5 | I 6 | I 7 | I 8 | I 9 | I 10 | I 11 | I 12B | I 12A | I 13 | I 14 | I 15 | I 16 | Sum (A) | Raw data, as provided by Josefine.
Imax | 20.727 | 58.2937 | 74.707 | 41.062 | 67.8 | 41.1 | 67.8 | 41.1 | 67.8 | 41.1 | 90.686 | 43.756 | 31.018 | 43.756 | 37.781 | 42.688 | 37.781 |  |  | MOT Scalar = | 1.25
1 | 0 | 56.5975 | 9.096 | 0 | 0 | 0 | 0 | 0 | 0 | 0 | 0 | 0 | 0 | 0 | 0 | 0 | 0 | 65.6935 |  | 45.278 | 56.5975
2 | 0 | 57.1088 | 17.646 | 0 | 0 | 0 | 0 | 0 | 0 | 0 | 0 | 0 | 0 | 0 | 0 | 0 | 0 | 74.7548 |  | 45.687 | 57.1088
3 | 0 | 57.5437 | 25.656 | 0 | 0 | 0 | 0 | 0 | 0 | 0 | 0 | 0 | 0 | 0 | 0 | 0 | 0 | 83.1997 |  | 46.035 | 57.5437
4 | 0 | 57.8912 | 33.134 | 0 | 0 | 0 | 0 | 0 | 0 | 0 | 0 | 0 | 0 | 0 | 0 | 0 | 0 | 91.0252 | HOW TO USE | 46.313 | 57.8912
5 | 0 | 58.15 | 40.082 | 0 | 0 | 0 | 0 | 0 | 0 | 0 | 0 | 0 | 0 | 0 | 0 | 0 | 0 | 98.232 | 1) Enter all coil currents. | 46.52 | 58.15
6 | 0 | 58.2937 | 46.507 | 0 | 0 | 0 | 0 | 0 | 0 | 0 | 0 | 0 | 0 | 0 | 0 | 0 | 0 | 104.8007 | 2) Read Imax per coil. | 46.635 | 58.2937
7 | -0.564 | 56.3075 | 51.078 | 0 | 0 | 0 | 0 | 0 | 0 | 0 | 0 | 0 | 0 | 0 | 0 | 0 | 0 | 108.5135 | 3) Read Sum, the instantaneous supply current. | 45.046 | 56.3075
8 | -20.727 | 47.6738 | 64.006 | 0 | 0 | 0 | 0 | 0 | 0 | 0 | 0 | 0 | 0 | 0 | 0 | 0 | 0 | 153.1338 |  | 38.139 | 47.6738
10 | -6.173 | 49.3475 | 61.698 | 0 | 0 | 0 | 0 | 0 | 0 | 0 | 0 | 0 | 0 | 0 | 0 | 0 | 0 | 123.3915 | Notes | 39.478 | 49.3475
12 | -3.801 | 46.9525 | 63.981 | 0 | 0 | 0 | 0 | 0 | 0 | 0 | 0 | 0 | 0 | 0 | 0 | 0 | 0 | 118.5355 | 1) QP is combined QP1 and QP2 in series. | 37.562 | 46.9525
16 | -10.101 | 40.0413 | 67.997 | 0 | 0 | 0 | 0 | 0 | 0 | 0 | 0 | 0 | 0 | 0 | 0 | 0 | 0 | 128.2403 |  | 32.033 | 40.0413
20 | -4.136 | 36.3575 | 67.547 | 0 | 0 | 0 | 0 | 0 | 0 | 0 | 0 | 0 | 0 | 0 | 0 | 0 | 0 | 112.1765 |  | 29.086 | 36.3575
24 | -3.959 | 32.4288 | 67.996 | 0 | 0 | 0 | 0 | 0 | 0 | 0 | 0 | 0 | 0 | 0 | 0 | 0 | 0 | 108.3427 |  | 25.943 | 32.4288
28 | -2.933 | 28.5725 | 67.5 | 0 | 0 | 0 | 0 | 0 | 0 | 0 | 0 | 0 | 0 | 0 | 0 | 0 | 0 | 101.9385 |  | 22.858 | 28.5725
32 | -1.881 | 25.71 | 69.272 | 0 | 0 | 0 | 0 | 0 | 0 | 0 | 0 | 0 | 0 | 0 | 0 | 0 | 0 | 98.744 |  | 20.568 | 25.71
36 | -2.565 | 22.66 | 71.729 | 0 | 0 | 0 | 0 | 0 | 0 | 0 | 0 | 0 | 0 | 0 | 0 | 0 | 0 | 99.519 |  | 18.128 | 22.66
40 | -0.311 | 19.4237 | 74.37 | 0 | 0 | 0 | 0 | 0 | 0 | 0 | 0 | 0 | 0 | 0 | 0 | 0 | 0 | 94.4158 |  | 15.539 | 19.4237
44 | 0 | 16.2225 | 74.707 | 4.118 | 0 | 0 | 0 | 0 | 0 | 0 | 0 | 0 | 0 | 0 | 0 | 0 | 0 | 95.0475 |  | 12.978 | 16.2225
48 | 0 | 13.2363 | 73.051 | 9.804 | 0 | 0 | 0 | 0 | 0 | 0 | 0 | 0 | 0 | 0 | 0 | 0 | 0 | 96.0913 |  | 10.589 | 13.2363
52 | 0 | 10.22 | 71.275 | 14.82 | 0 | 0 | 0 | 0 | 0 | 0 | 0 | 0 | 0 | 0 | 0 | 0 | 0 | 96.315 |  | 8.176 | 10.22
56 | 0 | 7.1462 | 69.008 | 19.434 | 0 | 0 | 0 | 0 | 0 | 0 | 0 | 0 | 0 | 0 | 0 | 0 | 0 | 95.5882 |  | 5.717 | 7.1462
60 | 0 | 4.1025 | 65.929 | 23.834 | 0 | 0 | 0 | 0 | 0 | 0 | 0 | 0 | 0 | 0 | 0 | 0 | 0 | 93.8655 |  | 3.282 | 4.1025
64 | 0 | 1.39 | 61.622 | 28.246 | 0 | 0 | 0 | 0 | 0 | 0 | 0 | 0 | 0 | 0 | 0 | 0 | 0 | 91.258 |  | 1.112 | 1.39
68 | 0 | 0 | 55.136 | 33.093 | 0.169 | 0 | 0 | 0 | 0 | 0 | 0 | 0 | 0 | 0 | 0 | 0 | 0 | 88.398
72 | 0 | 0 | 47.49 | 37.021 | 2.967 | 0 | 0 | 0 | 0 | 0 | 0 | 0 | 0 | 0 | 0 | 0 | 0 | 87.478
76 | 0 | 0 | 40.531 | 39.239 | 9.378 | 0 | 0 | 0 | 0 | 0 | 0 | 0 | 0 | 0 | 0 | 0 | 0 | 89.148
80 | 0 | 0 | 33.669 | 40.53 | 16.504 | 0 | 0 | 0 | 0 | 0 | 0 | 0 | 0 | 0 | 0 | 0 | 0 | 90.703
84 | 0 | 0 | 26.675 | 41.062 | 23.689 | 0 | 0 | 0 | 0 | 0 | 0 | 0 | 0 | 0 | 0 | 0 | 0 | 91.426
88 | 0 | 0 | 19.529 | 40.844 | 30.752 | 0 | 0 | 0 | 0 | 0 | 0 | 0 | 0 | 0 | 0 | 0 | 0 | 91.125
92 | 0 | 0 | 12.341 | 39.877 | 37.656 | 0 | 0 | 0 | 0 | 0 | 0 | 0 | 0 | 0 | 0 | 0 | 0 | 89.874
96 | 0 | 0 | 5.482 | 38.093 | 44.528 | 0 | 0 | 0 | 0 | 0 | 0 | 0 | 0 | 0 | 0 | 0 | 0 | 88.103
100.08 | 0 | 0 | 0.349 | 34.4 | 52.9 | 0 | 0 | 0 | 0 | 0 | 0 | 0 | 0 | 0 | 0 | 0 | 0 | 87.649
102.33 | 0 | 0 | 0 | 31.6 | 57.4 | 0.2 | 0 | 0 | 0 | 0 | 0 | 0 | 0 | 0 | 0 | 0 | 0 | 89.2
104.33 | 0 | 0 | 0 | 29.1 | 60.5 | 1.5 | 0 | 0 | 0 | 0 | 0 | 0 | 0 | 0 | 0 | 0 | 0 | 91.1
106.33 | 0 | 0 | 0 | 26.7 | 62.9 | 3.4 | 0 | 0 | 0 | 0 | 0 | 0 | 0 | 0 | 0 | 0 | 0 | 93
108.33 | 0 | 0 | 0 | 24.3 | 64.8 | 5.7 | 0 | 0 | 0 | 0 | 0 | 0 | 0 | 0 | 0 | 0 | 0 | 94.8
110.33 | 0 | 0 | 0 | 21.9 | 66.2 | 8.1 | 0 | 0 | 0 | 0 | 0 | 0 | 0 | 0 | 0 | 0 | 0 | 96.2
112.33 | 0 | 0 | 0 | 19.5 | 67.2 | 10.7 | 0 | 0 | 0 | 0 | 0 | 0 | 0 | 0 | 0 | 0 | 0 | 97.4
114.33 | 0 | 0 | 0 | 17 | 67.7 | 13.2 | 0 | 0 | 0 | 0 | 0 | 0 | 0 | 0 | 0 | 0 | 0 | 97.9
116.33 | 0 | 0 | 0 | 14.5 | 67.8 | 15.8 | 0 | 0 | 0 | 0 | 0 | 0 | 0 | 0 | 0 | 0 | 0 | 98.1
118.33 | 0 | 0 | 0 | 12 | 67.5 | 18.3 | 0 | 0 | 0 | 0 | 0 | 0 | 0 | 0 | 0 | 0 | 0 | 97.8
120.33 | 0 | 0 | 0 | 9.4 | 66.7 | 20.7 | 0 | 0 | 0 | 0 | 0 | 0 | 0 | 0 | 0 | 0 | 0 | 96.8
122.33 | 0 | 0 | 0 | 6.9 | 65.5 | 23.1 | 0 | 0 | 0 | 0 | 0 | 0 | 0 | 0 | 0 | 0 | 0 | 95.5
124.33 | 0 | 0 | 0 | 4.5 | 63.9 | 25.5 | 0 | 0 | 0 | 0 | 0 | 0 | 0 | 0 | 0 | 0 | 0 | 93.9
126.33 | 0 | 0 | 0 | 2.4 | 61.8 | 27.9 | 0 | 0 | 0 | 0 | 0 | 0 | 0 | 0 | 0 | 0 | 0 | 92.1
128.33 | 0 | 0 | 0 | 0.8 | 59 | 30.3 | 0 | 0 | 0 | 0 | 0 | 0 | 0 | 0 | 0 | 0 | 0 | 90.1
130.33 | 0 | 0 | 0 | 0 | 55.5 | 32.9 | 0 | 0 | 0 | 0 | 0 | 0 | 0 | 0 | 0 | 0 | 0 | 88.4
132.33 | 0 | 0 | 0 | 0 | 51.5 | 35.2 | 0.5 | 0 | 0 | 0 | 0 | 0 | 0 | 0 | 0 | 0 | 0 | 87.2
134.33 | 0 | 0 | 0 | 0 | 47.8 | 36.9 | 2.7 | 0 | 0 | 0 | 0 | 0 | 0 | 0 | 0 | 0 | 0 | 87.4
136.33 | 0 | 0 | 0 | 0 | 44.2 | 38.2 | 5.7 | 0 | 0 | 0 | 0 | 0 | 0 | 0 | 0 | 0 | 0 | 88.1
138.33 | 0 | 0 | 0 | 0 | 40.8 | 39.2 | 9.1 | 0 | 0 | 0 | 0 | 0 | 0 | 0 | 0 | 0 | 0 | 89.1
140.33 | 0 | 0 | 0 | 0 | 37.4 | 39.9 | 12.6 | 0 | 0 | 0 | 0 | 0 | 0 | 0 | 0 | 0 | 0 | 89.9
142.33 | 0 | 0 | 0 | 0 | 33.9 | 40.5 | 16.2 | 0 | 0 | 0 | 0 | 0 | 0 | 0 | 0 | 0 | 0 | 90.6
144.33 | 0 | 0 | 0 | 0 | 30.5 | 40.9 | 19.8 | 0 | 0 | 0 | 0 | 0 | 0 | 0 | 0 | 0 | 0 | 91.2
146.33 | 0 | 0 | 0 | 0 | 27 | 41.1 | 23.4 | 0 | 0 | 0 | 0 | 0 | 0 | 0 | 0 | 0 | 0 | 91.5
148.33 | 0 | 0 | 0 | 0 | 23.4 | 41 | 27 | 0 | 0 | 0 | 0 | 0 | 0 | 0 | 0 | 0 | 0 | 91.4
150.33 | 0 | 0 | 0 | 0 | 19.8 | 40.9 | 30.5 | 0 | 0 | 0 | 0 | 0 | 0 | 0 | 0 | 0 | 0 | 91.2
152.33 | 0 | 0 | 0 | 0 | 16.2 | 40.5 | 33.9 | 0 | 0 | 0 | 0 | 0 | 0 | 0 | 0 | 0 | 0 | 90.6
154.33 | 0 | 0 | 0 | 0 | 12.6 | 39.9 | 37.4 | 0 | 0 | 0 | 0 | 0 | 0 | 0 | 0 | 0 | 0 | 89.9
156.33 | 0 | 0 | 0 | 0 | 9.1 | 39.2 | 40.8 | 0 | 0 | 0 | 0 | 0 | 0 | 0 | 0 | 0 | 0 | 89.1
158.33 | 0 | 0 | 0 | 0 | 5.7 | 38.2 | 44.2 | 0 | 0 | 0 | 0 | 0 | 0 | 0 | 0 | 0 | 0 | 88.1
160.33 | 0 | 0 | 0 | 0 | 2.7 | 36.9 | 47.8 | 0 | 0 | 0 | 0 | 0 | 0 | 0 | 0 | 0 | 0 | 87.4
163.08 | 0 | 0 | 0 | 0 | 0.04 | 34.4 | 52.9 | 0 | 0 | 0 | 0 | 0 | 0 | 0 | 0 | 0 | 0 | 87.34
165.33 | 0 | 0 | 0 | 0 | 0 | 31.6 | 57.4 | 0.2 | 0 | 0 | 0 | 0 | 0 | 0 | 0 | 0 | 0 | 89.2
167.33 | 0 | 0 | 0 | 0 | 0 | 29.1 | 60.5 | 1.5 | 0 | 0 | 0 | 0 | 0 | 0 | 0 | 0 | 0 | 91.1
169.33 | 0 | 0 | 0 | 0 | 0 | 26.7 | 62.9 | 3.4 | 0 | 0 | 0 | 0 | 0 | 0 | 0 | 0 | 0 | 93
171.33 | 0 | 0 | 0 | 0 | 0 | 24.3 | 64.8 | 5.7 | 0 | 0 | 0 | 0 | 0 | 0 | 0 | 0 | 0 | 94.8
173.33 | 0 | 0 | 0 | 0 | 0 | 21.9 | 66.2 | 8.1 | 0 | 0 | 0 | 0 | 0 | 0 | 0 | 0 | 0 | 96.2
175.33 | 0 | 0 | 0 | 0 | 0 | 19.5 | 67.2 | 10.7 | 0 | 0 | 0 | 0 | 0 | 0 | 0 | 0 | 0 | 97.4
177.33 | 0 | 0 | 0 | 0 | 0 | 17 | 67.7 | 13.2 | 0 | 0 | 0 | 0 | 0 | 0 | 0 | 0 | 0 | 97.9
179.33 | 0 | 0 | 0 | 0 | 0 | 14.5 | 67.8 | 15.8 | 0 | 0 | 0 | 0 | 0 | 0 | 0 | 0 | 0 | 98.1
181.33 | 0 | 0 | 0 | 0 | 0 | 12 | 67.5 | 18.3 | 0 | 0 | 0 | 0 | 0 | 0 | 0 | 0 | 0 | 97.8
183.33 | 0 | 0 | 0 | 0 | 0 | 9.4 | 66.7 | 20.7 | 0 | 0 | 0 | 0 | 0 | 0 | 0 | 0 | 0 | 96.8
185.33 | 0 | 0 | 0 | 0 | 0 | 6.9 | 65.5 | 23.1 | 0 | 0 | 0 | 0 | 0 | 0 | 0 | 0 | 0 | 95.5
187.33 | 0 | 0 | 0 | 0 | 0 | 4.5 | 63.9 | 25.5 | 0 | 0 | 0 | 0 | 0 | 0 | 0 | 0 | 0 | 93.9
189.33 | 0 | 0 | 0 | 0 | 0 | 2.4 | 61.8 | 27.9 | 0 | 0 | 0 | 0 | 0 | 0 | 0 | 0 | 0 | 92.1
191.33 | 0 | 0 | 0 | 0 | 0 | 0.8 | 59 | 30.3 | 0 | 0 | 0 | 0 | 0 | 0 | 0 | 0 | 0 | 90.1
193.33 | 0 | 0 | 0 | 0 | 0 | 0 | 55.5 | 32.9 | 0 | 0 | 0 | 0 | 0 | 0 | 0 | 0 | 0 | 88.4
195.33 | 0 | 0 | 0 | 0 | 0 | 0 | 51.5 | 35.2 | 0.5 | 0 | 0 | 0 | 0 | 0 | 0 | 0 | 0 | 87.2
197.33 | 0 | 0 | 0 | 0 | 0 | 0 | 47.8 | 36.9 | 2.7 | 0 | 0 | 0 | 0 | 0 | 0 | 0 | 0 | 87.4
199.33 | 0 | 0 | 0 | 0 | 0 | 0 | 44.2 | 38.2 | 5.7 | 0 | 0 | 0 | 0 | 0 | 0 | 0 | 0 | 88.1
201.33 | 0 | 0 | 0 | 0 | 0 | 0 | 40.8 | 39.2 | 9.1 | 0 | 0 | 0 | 0 | 0 | 0 | 0 | 0 | 89.1
203.33 | 0 | 0 | 0 | 0 | 0 | 0 | 37.4 | 39.9 | 12.6 | 0 | 0 | 0 | 0 | 0 | 0 | 0 | 0 | 89.9
205.33 | 0 | 0 | 0 | 0 | 0 | 0 | 33.9 | 40.5 | 16.2 | 0 | 0 | 0 | 0 | 0 | 0 | 0 | 0 | 90.6
207.33 | 0 | 0 | 0 | 0 | 0 | 0 | 30.5 | 40.9 | 19.8 | 0 | 0 | 0 | 0 | 0 | 0 | 0 | 0 | 91.2
209.33 | 0 | 0 | 0 | 0 | 0 | 0 | 27 | 41.1 | 23.4 | 0 | 0 | 0 | 0 | 0 | 0 | 0 | 0 | 91.5
211.33 | 0 | 0 | 0 | 0 | 0 | 0 | 23.4 | 41 | 27 | 0 | 0 | 0 | 0 | 0 | 0 | 0 | 0 | 91.4
213.33 | 0 | 0 | 0 | 0 | 0 | 0 | 19.8 | 40.9 | 30.5 | 0 | 0 | 0 | 0 | 0 | 0 | 0 | 0 | 91.2
215.33 | 0 | 0 | 0 | 0 | 0 | 0 | 16.2 | 40.5 | 33.9 | 0 | 0 | 0 | 0 | 0 | 0 | 0 | 0 | 90.6
217.33 | 0 | 0 | 0 | 0 | 0 | 0 | 12.6 | 39.9 | 37.4 | 0 | 0 | 0 | 0 | 0 | 0 | 0 | 0 | 89.9
219.33 | 0 | 0 | 0 | 0 | 0 | 0 | 9.1 | 39.2 | 40.8 | 0 | 0 | 0 | 0 | 0 | 0 | 0 | 0 | 89.1
221.33 | 0 | 0 | 0 | 0 | 0 | 0 | 5.7 | 38.2 | 44.2 | 0 | 0 | 0 | 0 | 0 | 0 | 0 | 0 | 88.1
223.33 | 0 | 0 | 0 | 0 | 0 | 0 | 2.7 | 36.9 | 47.8 | 0 | 0 | 0 | 0 | 0 | 0 | 0 | 0 | 87.4
226.08 | 0 | 0 | 0 | 0 | 0 | 0 | 0.04 | 34.4 | 52.9 | 0 | 0 | 0 | 0 | 0 | 0 | 0 | 0 | 87.34
228.33 | 0 | 0 | 0 | 0 | 0 | 0 | 0 | 31.6 | 57.4 | 0.2 | 0 | 0 | 0 | 0 | 0 | 0 | 0 | 89.2
230.33 | 0 | 0 | 0 | 0 | 0 | 0 | 0 | 29.1 | 60.5 | 1.5 | 0 | 0 | 0 | 0 | 0 | 0 | 0 | 91.1
232.33 | 0 | 0 | 0 | 0 | 0 | 0 | 0 | 26.7 | 62.9 | 3.4 | 0 | 0 | 0 | 0 | 0 | 0 | 0 | 93
234.33 | 0 | 0 | 0 | 0 | 0 | 0 | 0 | 24.3 | 64.8 | 5.7 | 0 | 0 | 0 | 0 | 0 | 0 | 0 | 94.8
236.33 | 0 | 0 | 0 | 0 | 0 | 0 | 0 | 21.9 | 66.2 | 8.1 | 0 | 0 | 0 | 0 | 0 | 0 | 0 | 96.2
238.33 | 0 | 0 | 0 | 0 | 0 | 0 | 0 | 19.5 | 67.2 | 10.7 | 0 | 0 | 0 | 0 | 0 | 0 | 0 | 97.4
240.33 | 0 | 0 | 0 | 0 | 0 | 0 | 0 | 17 | 67.7 | 13.2 | 0 | 0 | 0 | 0 | 0 | 0 | 0 | 97.9
242.33 | 0 | 0 | 0 | 0 | 0 | 0 | 0 | 14.5 | 67.8 | 15.8 | 0 | 0 | 0 | 0 | 0 | 0 | 0 | 98.1
244.33 | 0 | 0 | 0 | 0 | 0 | 0 | 0 | 12 | 67.5 | 18.3 | 0 | 0 | 0 | 0 | 0 | 0 | 0 | 97.8
246.33 | 0 | 0 | 0 | 0 | 0 | 0 | 0 | 9.4 | 66.7 | 20.7 | 0 | 0 | 0 | 0 | 0 | 0 | 0 | 96.8
248.33 | 0 | 0 | 0 | 0 | 0 | 0 | 0 | 6.9 | 65.5 | 23.1 | 0 | 0 | 0 | 0 | 0 | 0 | 0 | 95.5
250.33 | 0 | 0 | 0 | 0 | 0 | 0 | 0 | 4.5 | 63.9 | 25.5 | 0 | 0 | 0 | 0 | 0 | 0 | 0 | 93.9
252.33 | 0 | 0 | 0 | 0 | 0 | 0 | 0 | 2.4 | 61.8 | 27.9 | 0 | 0 | 0 | 0 | 0 | 0 | 0 | 92.1
254.33 | 0 | 0 | 0 | 0 | 0 | 0 | 0 | 0.8 | 59 | 30.3 | 0 | 0 | 0 | 0 | 0 | 0 | 0 | 90.1
256.33 | 0 | 0 | 0 | 0 | 0 | 0 | 0 | 0 | 55.5 | 32.9 | 0 | 0 | 0 | 0 | 0 | 0 | 0 | 88.4
258.33 | 0 | 0 | 0 | 0 | 0 | 0 | 0 | 0 | 51.5 | 35.2 | 0.5 | 0 | 0 | 0 | 0 | 0 | 0 | 87.2
260.33 | 0 | 0 | 0 | 0 | 0 | 0 | 0 | 0 | 47.8 | 36.9 | 2.7 | 0 | 0 | 0 | 0 | 0 | 0 | 87.4
262.33 | 0 | 0 | 0 | 0 | 0 | 0 | 0 | 0 | 44.2 | 38.2 | 5.7 | 0 | 0 | 0 | 0 | 0 | 0 | 88.1
264.33 | 0 | 0 | 0 | 0 | 0 | 0 | 0 | 0 | 40.8 | 39.2 | 9.1 | 0 | 0 | 0 | 0 | 0 | 0 | 89.1
266.33 | 0 | 0 | 0 | 0 | 0 | 0 | 0 | 0 | 37.4 | 39.9 | 12.6 | 0 | 0 | 0 | 0 | 0 | 0 | 89.9
268.33 | 0 | 0 | 0 | 0 | 0 | 0 | 0 | 0 | 33.9 | 40.5 | 16.2 | 0 | 0 | 0 | 0 | 0 | 0 | 90.6
270.33 | 0 | 0 | 0 | 0 | 0 | 0 | 0 | 0 | 30.5 | 40.9 | 19.8 | 0 | 0 | 0 | 0 | 0 | 0 | 91.2
272.33 | 0 | 0 | 0 | 0 | 0 | 0 | 0 | 0 | 27 | 41.1 | 23.4 | 0 | 0 | 0 | 0 | 0 | 0 | 91.5
274.33 | 0 | 0 | 0 | 0 | 0 | 0 | 0 | 0 | 23.4 | 41 | 27 | 0 | 0 | 0 | 0 | 0 | 0 | 91.4
276.33 | 0 | 0 | 0 | 0 | 0 | 0 | 0 | 0 | 19.8 | 40.9 | 30.5 | 0 | 0 | 0 | 0 | 0 | 0 | 91.2
278.33 | 0 | 0 | 0 | 0 | 0 | 0 | 0 | 0 | 16.2 | 40.5 | 33.9 | 0 | 0 | 0 | 0 | 0 | 0 | 90.6
280.33 | 0 | 0 | 0 | 0 | 0 | 0 | 0 | 0 | 12.6 | 39.9 | 37.4 | 0 | 0 | 0 | 0 | 0 | 0 | 89.9
282.33 | 0 | 0 | 0 | 0 | 0 | 0 | 0 | 0 | 9.1 | 39.2 | 40.8 | 0 | 0 | 0 | 0 | 0 | 0 | 89.1
284.33 | 0 | 0 | 0 | 0 | 0 | 0 | 0 | 0 | 5.7 | 38.2 | 44.2 | 0 | 0 | 0 | 0 | 0 | 0 | 88.1
286.33 | 0 | 0 | 0 | 0 | 0 | 0 | 0 | 0 | 2.7 | 36.9 | 47.8 | 0 | 0 | 0 | 0 | 0 | 0 | 87.4
289.08 | 0 | 0 | 0 | 0 | 0 | 0 | 0 | 0 | 0.04 | 34.447 | 52.904 | 0 | 0 | 0 | 0 | 0 | 0 | 87.391
291.33 | 0 | 0 | 0 | 0 | 0 | 0 | 0 | 0 | 0 | 31.564 | 57.394 | 0.068 | 0 | 0 | 0 | 0 | 0 | 89.026
295.33 | 0 | 0 | 0 | 0 | 0 | 0 | 0 | 0 | 0 | 26.853 | 63.197 | 0.095 | 0 | 0 | 0 | 0 | 0 | 90.145
297.33 | 0 | 0 | 0 | 0 | 0 | 0 | 0 | 0 | 0 | 24.565 | 65.428 | 1.629 | 0 | 0 | 0 | 0 | 0 | 91.622
301.33 | 0 | 0 | 0 | 0 | 0 | 0 | 0 | 0 | 0 | 19.89 | 69.027 | 2.981 | 0 | 0 | 0 | 0 | 0 | 91.898
305.33 | 0 | 0 | 0 | 0 | 0 | 0 | 0 | 0 | 0 | 14.808 | 71.839 | 4.303 | 0 | 0 | 0 | 0 | 0 | 90.95
309.33 | 0 | 0 | 0 | 0 | 0 | 0 | 0 | 0 | 0 | 8.945 | 74.24 | 5.527 | 0 | 0 | 0 | 0 | 0 | 88.712
313.33 | 0 | 0 | 0 | 0 | 0 | 0 | 0 | 0 | 0 | 1.713 | 76.681 | 6.638 | 0 | 0 | 0 | 0 | 0 | 85.032
317.33 | 0 | 0 | 0 | 0 | 0 | 0 | 0 | 0 | 0 | 0 | 79.997 | 8.716 | 0 | 0 | 0 | 0 | 0 | 88.713
321.33 | 0 | 0 | 0 | 0 | 0 | 0 | 0 | 0 | 0 | 0 | 83.499 | 10.864 | 0 | 0 | 0 | 0 | 0 | 94.363
325.33 | 0 | 0 | 0 | 0 | 0 | 0 | 0 | 0 | 0 | 0 | 86.78 | 12.868 | 0 | 0 | 0 | 0 | 0 | 99.648
329.33 | 0 | 0 | 0 | 0 | 0 | 0 | 0 | 0 | 0 | 0 | 89.39 | 14.763 | 0 | 0 | 0 | 0 | 0 | 104.153
333.33 | 0 | 0 | 0 | 0 | 0 | 0 | 0 | 0 | 0 | 0 | 90.686 | 16.547 | 0 | 0 | 0 | 0 | 0 | 107.233
337.33 | 0 | 0 | 0 | 0 | 0 | 0 | 0 | 0 | 0 | 0 | 89.756 | 18.178 | 0 | 0 | 0 | 0 | 0 | 107.934
341.33 | 0 | 0 | 0 | 0 | 0 | 0 | 0 | 0 | 0 | 0 | 85.312 | 19.548 | 0 | 0 | 0 | 0 | 0 | 104.86
345.33 | 0 | 0 | 0 | 0 | 0 | 0 | 0 | 0 | 0 | 0 | 75.793 | 20.501 | 0 | 0 | 0 | 0 | 0 | 96.294
349.33 | 0 | 0 | 0 | 0 | 0 | 0 | 0 | 0 | 0 | 0 | 59.757 | 20.909 | 0 | 0 | 0 | 0 | 0 | 80.666
353.33 | 0 | 0 | 0 | 0 | 0 | 0 | 0 | 0 | 0 | 0 | 36.212 | 20.744 | 0 | 0 | 0 | 0 | 0 | 56.956
357.83 | 0 | 0 | 0 | 0 | 0 | 0 | 0 | 0 | 0 | 0 | 0 | -20.308 | 15.546 | 20.308 | 0 | 0 | 0 | 56.162
361.0115 | 0 | 0 | 0 | 0 | 0 | 0 | 0 | 0 | 0 | 0 | 0 | -23.006 | 12.762 | 23.006 | 0 | 0 | 0 | 58.774
366.0115 | 0 | 0 | 0 | 0 | 0 | 0 | 0 | 0 | 0 | 0 | 0 | -28.477 | 8.9 | 28.477 | 0 | 0 | 0 | 65.854
371.0115 | 0 | 0 | 0 | 0 | 0 | 0 | 0 | 0 | 0 | 0 | 0 | -35.25 | 5.195 | 35.25 | 0 | 0 | 0 | 75.695
376.0115 | 0 | 0 | 0 | 0 | 0 | 0 | 0 | 0 | 0 | 0 | 0 | -41.706 | 1.23 | 41.706 | 0 | 0 | 0 | 84.642
381.0115 | 0 | 0 | 0 | 0 | 0 | 0 | 0 | 0 | 0 | 0 | 0 | -43.756 | -3.087 | 43.756 | 3.087 | 0 | 0 | 93.686
386.0115 | 0 | 0 | 0 | 0 | 0 | 0 | 0 | 0 | 0 | 0 | 0 | -38.736 | -6.687 | 38.736 | 6.687 | 0 | 0 | 90.846
391.0115 | 0 | 0 | 0 | 0 | 0 | 0 | 0 | 0 | 0 | 0 | 0 | -30.168 | -9.059 | 30.168 | 9.059 | 0 | 0 | 78.454
396.0115 | 0 | 0 | 0 | 0 | 0 | 0 | 0 | 0 | 0 | 0 | 0 | -22.393 | -10.901 | 22.393 | 10.901 | 0 | 0 | 66.588
401.0115 | 0 | 0 | 0 | 0 | 0 | 0 | 0 | 0 | 0 | 0 | 0 | -16.651 | -13.04 | 16.651 | 13.04 | 0 | 0 | 59.382
406.0115 | 0 | 0 | 0 | 0 | 0 | 0 | 0 | 0 | 0 | 0 | 0 | -12.529 | -16.033 | 12.529 | 16.033 | 0 | 0 | 57.124
411.0115 | 0 | 0 | 0 | 0 | 0 | 0 | 0 | 0 | 0 | 0 | 0 | -9.305 | -20.23 | 9.305 | 20.23 | 0 | 0 | 59.07
416.0115 | 0 | 0 | 0 | 0 | 0 | 0 | 0 | 0 | 0 | 0 | 0 | -6.238 | -25.481 | 6.238 | 25.481 | 0 | 0 | 63.438
421.0115 | 0 | 0 | 0 | 0 | 0 | 0 | 0 | 0 | 0 | 0 | 0 | -2.672 | -30.151 | 2.672 | 30.151 | 0 | 0 | 65.646
426.0115 | 0 | 0 | 0 | 0 | 0 | 0 | 0 | 0 | 0 | 0 | 0 | 0 | -31.018 | -1.378 | 31.018 | 1.378 | 0 | 64.792
431.0115 | 0 | 0 | 0 | 0 | 0 | 0 | 0 | 0 | 0 | 0 | 0 | 0 | -27.264 | -5.112 | 27.264 | 5.112 | 0 | 64.752
436.0115 | 0 | 0 | 0 | 0 | 0 | 0 | 0 | 0 | 0 | 0 | 0 | 0 | -21.991 | -8.251 | 21.991 | 8.251 | 0 | 60.484
441.0115 | 0 | 0 | 0 | 0 | 0 | 0 | 0 | 0 | 0 | 0 | 0 | 0 | -17.456 | -11.31 | 17.456 | 11.31 | 0 | 57.532
446.0115 | 0 | 0 | 0 | 0 | 0 | 0 | 0 | 0 | 0 | 0 | 0 | 0 | -14.171 | -15.012 | 14.171 | 15.012 | 0 | 58.366
451.0115 | 0 | 0 | 0 | 0 | 0 | 0 | 0 | 0 | 0 | 0 | 0 | 0 | -11.904 | -20.11 | 11.904 | 20.11 | 0 | 64.028
456.0115 | 0 | 0 | 0 | 0 | 0 | 0 | 0 | 0 | 0 | 0 | 0 | 0 | -10.191 | -27.196 | 10.191 | 27.196 | 0 | 74.774
461.0115 | 0 | 0 | 0 | 0 | 0 | 0 | 0 | 0 | 0 | 0 | 0 | 0 | -8.288 | -35.854 | 8.288 | 35.854 | 0 | 88.284
466.0115 | 0 | 0 | 0 | 0 | 0 | 0 | 0 | 0 | 0 | 0 | 0 | 0 | -5.258 | -42.651 | 5.258 | 42.651 | 0 | 95.818
471.0115 | 0 | 0 | 0 | 0 | 0 | 0 | 0 | 0 | 0 | 0 | 0 | 0 | -0.984 | -42.688 | 0.984 | 42.688 | 0 | 87.344
476.0115 | 0 | 0 | 0 | 0 | 0 | 0 | 0 | 0 | 0 | 0 | 0 | 0 | 0 | -35.916 | -3.468 | 35.916 | 3.468 | 78.768
481.0115 | 0 | 0 | 0 | 0 | 0 | 0 | 0 | 0 | 0 | 0 | 0 | 0 | 0 | -27.649 | -7.525 | 27.649 | 7.525 | 70.348
486.0115 | 0 | 0 | 0 | 0 | 0 | 0 | 0 | 0 | 0 | 0 | 0 | 0 | 0 | -20.676 | -11.529 | 20.676 | 11.529 | 64.41
491.0115 | 0 | 0 | 0 | 0 | 0 | 0 | 0 | 0 | 0 | 0 | 0 | 0 | 0 | -15.281 | -16.088 | 15.281 | 16.088 | 62.738
496.0115 | 0 | 0 | 0 | 0 | 0 | 0 | 0 | 0 | 0 | 0 | 0 | 0 | 0 | -10.969 | -21.76 | 10.969 | 21.76 | 65.458
501.0115 | 0 | 0 | 0 | 0 | 0 | 0 | 0 | 0 | 0 | 0 | 0 | 0 | 0 | -7.046 | -28.705 | 7.046 | 28.705 | 71.502
506.0115 | 0 | 0 | 0 | 0 | 0 | 0 | 0 | 0 | 0 | 0 | 0 | 0 | 0 | -2.814 | -35.48 | 2.814 | 35.48 | 76.588
511.0115 | 0 | 0 | 0 | 0 | 0 | 0 | 0 | 0 | 0 | 0 | 0 | 0 | 0 | 0 | -37.781 | -1.657 | 37.781 | 77.219
516.0115 | 0 | 0 | 0 | 0 | 0 | 0 | 0 | 0 | 0 | 0 | 0 | 0 | 0 | 0 | -33.455 | -5.366 | 33.455 | 72.276
521.0115 | 0 | 0 | 0 | 0 | 0 | 0 | 0 | 0 | 0 | 0 | 0 | 0 | 0 | 0 | -26.391 | -8.079 | 26.391 | 60.861
526.0115 | 0 | 0 | 0 | 0 | 0 | 0 | 0 | 0 | 0 | 0 | 0 | 0 | 0 | 0 | -20.402 | -10.479 | 20.402 | 51.283
531.0115 | 0 | 0 | 0 | 0 | 0 | 0 | 0 | 0 | 0 | 0 | 0 | 0 | 0 | 0 | -16.67 | -13.38 | 16.67 | 46.72

## FET Power
| Unipolar | [11 empty] | Bipolar |  |  |  | Unipolar |  | FET Power vs Position
Name | Push | MOT | H1 | H2 | H3 | H4 | H5 | H6 | H7 | H8 | H9 | 12B | 12A | V1 | V2 | QP1 | QP
Pos (mm) | I 1 | I 2 | I 3 | I 4 | I 5 | I 6 | I 7 | I 8 | I 9 | I 10 | I 11 | I 12B | I 12A | I 13 | I 14 | I 15 | I 16 | Sum (W) | Vcoil = | 12.7
Pmax | 231.0123 | 191.4293 | 268.3294 | 395.0308 | 217.9261 | 395.2792 | 217.9261 | 395.2792 | 217.9261 | 395.2792 | 298.6066 | 316.3778 | 273.6641 | 316.3778 | 301.3932 | 332.5771 | 175.0388 |  | Pmax = | 395.2792
Rcoil | 0.075 | 0.21 | 0.075 | 0.075 | 0.075 | 0.075 | 0.075 | 0.075 | 0.075 | 0.075 | 0.075 | 0.125 | 0.125 | 0.125 | 0.125 | 0.115 | 0.23
Rext | 0 | 0 | 0.075 | 0 | 0.11 | 0 | 0.11 | 0 | 0.11 | 0 | 0.06 | 0 | 0 | 0 | 0 | 0 | 0
1 | 0 | 46.1001 | 103.1086 | 0 | 0 | 0 | 0 | 0 | 0 | 0 | 0 | 0 | 0 | 0 | 0 | 0 | 0 | 149.2087
2 | 0 | 40.3852 | 177.397 | 0 | 0 | 0 | 0 | 0 | 0 | 0 | 0 | 0 | 0 | 0 | 0 | 0 | 0 | 217.7822
3 | 0 | 35.4362 | 227.0966 | 0 | 0 | 0 | 0 | 0 | 0 | 0 | 0 | 0 | 0 | 0 | 0 | 0 | 0 | 262.5328 | HOW TO USE
4 | 0 | 31.4255 | 256.1225 | 0 | 0 | 0 | 0 | 0 | 0 | 0 | 0 | 0 | 0 | 0 | 0 | 0 | 0 | 287.548 | 1) Enter all coil (including wiring) resistances.
5 | 0 | 28.4063 | 268.0564 | 0 | 0 | 0 | 0 | 0 | 0 | 0 | 0 | 0 | 0 | 0 | 0 | 0 | 0 | 296.4627 | 2) Enter the external padding resistances.
6 | 0 | 26.7168 | 266.2037 | 0 | 0 | 0 | 0 | 0 | 0 | 0 | 0 | 0 | 0 | 0 | 0 | 0 | 0 | 292.9205 | 3) Enter the coil supply voltage.
7 | 7.1389 | 49.293 | 257.3463 | 0 | 0 | 0 | 0 | 0 | 0 | 0 | 0 | 0 | 0 | 0 | 0 | 0 | 0 | 320.9172 | 4) Lower the supply voltage until a FET saturates (power will
8 | 231.0123 | 128.1715 | 198.361 | 0 | 0 | 0 | 0 | 0 | 0 | 0 | 0 | 0 | 0 | 0 | 0 | 0 | 0 | 788.557 | be negative), then raise it by estimated Vsat plus margin.
10 | 75.5392 | 115.3263 | 212.5681 | 0 | 0 | 0 | 0 | 0 | 0 | 0 | 0 | 0 | 0 | 0 | 0 | 0 | 0 | 478.9728 | 5) Read Pmax per FET (columns) and overall Pmax, the
12 | 47.1891 | 133.3439 | 198.5234 | 0 | 0 | 0 | 0 | 0 | 0 | 0 | 0 | 0 | 0 | 0 | 0 | 0 | 0 | 426.2456 | highest instantaneous FET power.
16 | 120.6304 | 171.8305 | 170.0231 | 0 | 0 | 0 | 0 | 0 | 0 | 0 | 0 | 0 | 0 | 0 | 0 | 0 | 0 | 583.1145 | 6) Read Sum [power] as instantaneous total FET power.
20 | 51.2442 | 184.148 | 173.4573 | 0 | 0 | 0 | 0 | 0 | 0 | 0 | 0 | 0 | 0 | 0 | 0 | 0 | 0 | 460.0938
24 | 49.1038 | 191.0041 | 170.0308 | 0 | 0 | 0 | 0 | 0 | 0 | 0 | 0 | 0 | 0 | 0 | 0 | 0 | 0 | 459.2425 | Notes
28 | 36.6039 | 191.4293 | 173.8125 | 0 | 0 | 0 | 0 | 0 | 0 | 0 | 0 | 0 | 0 | 0 | 0 | 0 | 0 | 438.4496 | 1) Increase coil resistance to max temp using copper
32 | 23.6233 | 187.7061 | 159.9629 | 0 | 0 | 0 | 0 | 0 | 0 | 0 | 0 | 0 | 0 | 0 | 0 | 0 | 0 | 394.9157 | temperature coefficient of resistance of +0.39%/°.
36 | 32.0821 | 179.9521 | 139.2009 | 0 | 0 | 0 | 0 | 0 | 0 | 0 | 0 | 0 | 0 | 0 | 0 | 0 | 0 | 383.3171 | 2) QP2 is combined QP1 and QP2 in series.
40 | 3.9424 | 167.4524 | 114.8645 | 0 | 0 | 0 | 0 | 0 | 0 | 0 | 0 | 0 | 0 | 0 | 0 | 0 | 0 | 290.2017
44 | 0 | 150.7602 | 111.6085 | 51.0268 | 0 | 0 | 0 | 0 | 0 | 0 | 0 | 0 | 0 | 0 | 0 | 0 | 0 | 313.3954
48 | 0 | 131.3087 | 127.2804 | 117.3019 | 0 | 0 | 0 | 0 | 0 | 0 | 0 | 0 | 0 | 0 | 0 | 0 | 0 | 375.8911
52 | 0 | 107.8598 | 143.1737 | 171.7416 | 0 | 0 | 0 | 0 | 0 | 0 | 0 | 0 | 0 | 0 | 0 | 0 | 0 | 422.7751
56 | 0 | 80.0329 | 162.086 | 218.4858 | 0 | 0 | 0 | 0 | 0 | 0 | 0 | 0 | 0 | 0 | 0 | 0 | 0 | 460.6047
60 | 0 | 48.5673 | 185.3033 | 260.0873 | 0 | 0 | 0 | 0 | 0 | 0 | 0 | 0 | 0 | 0 | 0 | 0 | 0 | 493.958
64 | 0 | 17.2473 | 213.0088 | 298.8865 | 0 | 0 | 0 | 0 | 0 | 0 | 0 | 0 | 0 | 0 | 0 | 0 | 0 | 529.1425
68 | 0 | 0 | 244.2304 | 338.1451 | 2.141 | 0 | 0 | 0 | 0 | 0 | 0 | 0 | 0 | 0 | 0 | 0 | 0 | 584.5165
72 | 0 | 0 | 264.828 | 367.3751 | 36.0523 | 0 | 0 | 0 | 0 | 0 | 0 | 0 | 0 | 0 | 0 | 0 | 0 | 668.2554
76 | 0 | 0 | 268.3294 | 382.8579 | 102.8304 | 0 | 0 | 0 | 0 | 0 | 0 | 0 | 0 | 0 | 0 | 0 | 0 | 754.0177
80 | 0 | 0 | 257.5561 | 391.5299 | 159.2101 | 0 | 0 | 0 | 0 | 0 | 0 | 0 | 0 | 0 | 0 | 0 | 0 | 808.2961
84 | 0 | 0 | 232.0392 | 395.0308 | 197.0341 | 0 | 0 | 0 | 0 | 0 | 0 | 0 | 0 | 0 | 0 | 0 | 0 | 824.1041
88 | 0 | 0 | 190.811 | 393.6014 | 215.5986 | 0 | 0 | 0 | 0 | 0 | 0 | 0 | 0 | 0 | 0 | 0 | 0 | 800.011
92 | 0 | 0 | 133.8857 | 387.1748 | 215.9059 | 0 | 0 | 0 | 0 | 0 | 0 | 0 | 0 | 0 | 0 | 0 | 0 | 736.9664
96 | 0 | 0 | 65.1136 | 374.9504 | 198.6982 | 0 | 0 | 0 | 0 | 0 | 0 | 0 | 0 | 0 | 0 | 0 | 0 | 638.7621
100.08 | 0 | 0 | 4.414 | 348.128 | 154.1241 | 0 | 0 | 0 | 0 | 0 | 0 | 0 | 0 | 0 | 0 | 0 | 0 | 506.6662
102.33 | 0 | 0 | 0 | 326.428 | 119.4494 | 2.537 | 0 | 0 | 0 | 0 | 0 | 0 | 0 | 0 | 0 | 0 | 0 | 448.4144
104.33 | 0 | 0 | 0 | 306.0592 | 91.2038 | 18.8812 | 0 | 0 | 0 | 0 | 0 | 0 | 0 | 0 | 0 | 0 | 0 | 416.1442
106.33 | 0 | 0 | 0 | 285.6232 | 66.8941 | 42.313 | 0 | 0 | 0 | 0 | 0 | 0 | 0 | 0 | 0 | 0 | 0 | 394.8304
108.33 | 0 | 0 | 0 | 264.3232 | 46.1376 | 69.9532 | 0 | 0 | 0 | 0 | 0 | 0 | 0 | 0 | 0 | 0 | 0 | 380.4141
110.33 | 0 | 0 | 0 | 242.1592 | 29.9886 | 97.9492 | 0 | 0 | 0 | 0 | 0 | 0 | 0 | 0 | 0 | 0 | 0 | 370.0971
112.33 | 0 | 0 | 0 | 219.1312 | 18.0096 | 127.3032 | 0 | 0 | 0 | 0 | 0 | 0 | 0 | 0 | 0 | 0 | 0 | 364.4441
114.33 | 0 | 0 | 0 | 194.225 | 11.8813 | 154.572 | 0 | 0 | 0 | 0 | 0 | 0 | 0 | 0 | 0 | 0 | 0 | 360.6783
116.33 | 0 | 0 | 0 | 168.3812 | 10.6446 | 181.937 | 0 | 0 | 0 | 0 | 0 | 0 | 0 | 0 | 0 | 0 | 0 | 360.9629
118.33 | 0 | 0 | 0 | 141.6 | 14.3437 | 207.2932 | 0 | 0 | 0 | 0 | 0 | 0 | 0 | 0 | 0 | 0 | 0 | 363.237
120.33 | 0 | 0 | 0 | 112.753 | 24.0453 | 230.7532 | 0 | 0 | 0 | 0 | 0 | 0 | 0 | 0 | 0 | 0 | 0 | 367.5516
122.33 | 0 | 0 | 0 | 84.0593 | 38.1537 | 253.3493 | 0 | 0 | 0 | 0 | 0 | 0 | 0 | 0 | 0 | 0 | 0 | 375.5623
124.33 | 0 | 0 | 0 | 55.6312 | 56.1361 | 275.0813 | 0 | 0 | 0 | 0 | 0 | 0 | 0 | 0 | 0 | 0 | 0 | 386.8486
126.33 | 0 | 0 | 0 | 30.048 | 78.3006 | 295.9493 | 0 | 0 | 0 | 0 | 0 | 0 | 0 | 0 | 0 | 0 | 0 | 404.2978
128.33 | 0 | 0 | 0 | 10.112 | 105.315 | 315.9532 | 0 | 0 | 0 | 0 | 0 | 0 | 0 | 0 | 0 | 0 | 0 | 431.3802
130.33 | 0 | 0 | 0 | 0 | 135.0037 | 336.6492 | 0 | 0 | 0 | 0 | 0 | 0 | 0 | 0 | 0 | 0 | 0 | 471.653
132.33 | 0 | 0 | 0 | 0 | 163.3837 | 354.112 | 6.3037 | 0 | 0 | 0 | 0 | 0 | 0 | 0 | 0 | 0 | 0 | 523.7995
134.33 | 0 | 0 | 0 | 0 | 184.3646 | 366.5092 | 32.9413 | 0 | 0 | 0 | 0 | 0 | 0 | 0 | 0 | 0 | 0 | 583.8152
136.33 | 0 | 0 | 0 | 0 | 199.9166 | 375.697 | 66.3793 | 0 | 0 | 0 | 0 | 0 | 0 | 0 | 0 | 0 | 0 | 641.993
138.33 | 0 | 0 | 0 | 0 | 210.2016 | 382.592 | 100.2501 | 0 | 0 | 0 | 0 | 0 | 0 | 0 | 0 | 0 | 0 | 693.0437
140.33 | 0 | 0 | 0 | 0 | 216.2094 | 387.3292 | 130.6494 | 0 | 0 | 0 | 0 | 0 | 0 | 0 | 0 | 0 | 0 | 734.188
142.33 | 0 | 0 | 0 | 0 | 217.9261 | 391.3313 | 157.1886 | 0 | 0 | 0 | 0 | 0 | 0 | 0 | 0 | 0 | 0 | 766.446
144.33 | 0 | 0 | 0 | 0 | 215.2537 | 393.9692 | 178.9326 | 0 | 0 | 0 | 0 | 0 | 0 | 0 | 0 | 0 | 0 | 788.1556
146.33 | 0 | 0 | 0 | 0 | 208.035 | 395.2792 | 195.8814 | 0 | 0 | 0 | 0 | 0 | 0 | 0 | 0 | 0 | 0 | 799.1956
148.33 | 0 | 0 | 0 | 0 | 195.8814 | 394.625 | 208.035 | 0 | 0 | 0 | 0 | 0 | 0 | 0 | 0 | 0 | 0 | 798.5414
150.33 | 0 | 0 | 0 | 0 | 178.9326 | 393.9692 | 215.2537 | 0 | 0 | 0 | 0 | 0 | 0 | 0 | 0 | 0 | 0 | 788.1556
152.33 | 0 | 0 | 0 | 0 | 157.1886 | 391.3313 | 217.9261 | 0 | 0 | 0 | 0 | 0 | 0 | 0 | 0 | 0 | 0 | 766.446
154.33 | 0 | 0 | 0 | 0 | 130.6494 | 387.3292 | 216.2094 | 0 | 0 | 0 | 0 | 0 | 0 | 0 | 0 | 0 | 0 | 734.188
156.33 | 0 | 0 | 0 | 0 | 100.2501 | 382.592 | 210.2016 | 0 | 0 | 0 | 0 | 0 | 0 | 0 | 0 | 0 | 0 | 693.0438
158.33 | 0 | 0 | 0 | 0 | 66.3793 | 375.697 | 199.9166 | 0 | 0 | 0 | 0 | 0 | 0 | 0 | 0 | 0 | 0 | 641.9929
160.33 | 0 | 0 | 0 | 0 | 32.9413 | 366.5092 | 184.3646 | 0 | 0 | 0 | 0 | 0 | 0 | 0 | 0 | 0 | 0 | 583.8152
163.08 | 0 | 0 | 0 | 0 | 0.5077 | 348.128 | 154.1241 | 0 | 0 | 0 | 0 | 0 | 0 | 0 | 0 | 0 | 0 | 502.7599
165.33 | 0 | 0 | 0 | 0 | 0 | 326.428 | 119.4494 | 2.537 | 0 | 0 | 0 | 0 | 0 | 0 | 0 | 0 | 0 | 448.4144
167.33 | 0 | 0 | 0 | 0 | 0 | 306.0592 | 91.2038 | 18.8812 | 0 | 0 | 0 | 0 | 0 | 0 | 0 | 0 | 0 | 416.1442
169.33 | 0 | 0 | 0 | 0 | 0 | 285.6232 | 66.8941 | 42.313 | 0 | 0 | 0 | 0 | 0 | 0 | 0 | 0 | 0 | 394.8304
171.33 | 0 | 0 | 0 | 0 | 0 | 264.3232 | 46.1376 | 69.9532 | 0 | 0 | 0 | 0 | 0 | 0 | 0 | 0 | 0 | 380.4141
173.33 | 0 | 0 | 0 | 0 | 0 | 242.1592 | 29.9886 | 97.9492 | 0 | 0 | 0 | 0 | 0 | 0 | 0 | 0 | 0 | 370.0971
175.33 | 0 | 0 | 0 | 0 | 0 | 219.1312 | 18.0096 | 127.3032 | 0 | 0 | 0 | 0 | 0 | 0 | 0 | 0 | 0 | 364.4441
177.33 | 0 | 0 | 0 | 0 | 0 | 194.225 | 11.8813 | 154.572 | 0 | 0 | 0 | 0 | 0 | 0 | 0 | 0 | 0 | 360.6783
179.33 | 0 | 0 | 0 | 0 | 0 | 168.3812 | 10.6446 | 181.937 | 0 | 0 | 0 | 0 | 0 | 0 | 0 | 0 | 0 | 360.9629
181.33 | 0 | 0 | 0 | 0 | 0 | 141.6 | 14.3437 | 207.2932 | 0 | 0 | 0 | 0 | 0 | 0 | 0 | 0 | 0 | 363.237
183.33 | 0 | 0 | 0 | 0 | 0 | 112.753 | 24.0453 | 230.7532 | 0 | 0 | 0 | 0 | 0 | 0 | 0 | 0 | 0 | 367.5516
185.33 | 0 | 0 | 0 | 0 | 0 | 84.0593 | 38.1537 | 253.3493 | 0 | 0 | 0 | 0 | 0 | 0 | 0 | 0 | 0 | 375.5623
187.33 | 0 | 0 | 0 | 0 | 0 | 55.6312 | 56.1361 | 275.0813 | 0 | 0 | 0 | 0 | 0 | 0 | 0 | 0 | 0 | 386.8486
189.33 | 0 | 0 | 0 | 0 | 0 | 30.048 | 78.3006 | 295.9493 | 0 | 0 | 0 | 0 | 0 | 0 | 0 | 0 | 0 | 404.2978
191.33 | 0 | 0 | 0 | 0 | 0 | 10.112 | 105.315 | 315.9532 | 0 | 0 | 0 | 0 | 0 | 0 | 0 | 0 | 0 | 431.3802
193.33 | 0 | 0 | 0 | 0 | 0 | 0 | 135.0037 | 336.6492 | 0 | 0 | 0 | 0 | 0 | 0 | 0 | 0 | 0 | 471.653
195.33 | 0 | 0 | 0 | 0 | 0 | 0 | 163.3837 | 354.112 | 6.3037 | 0 | 0 | 0 | 0 | 0 | 0 | 0 | 0 | 523.7995
197.33 | 0 | 0 | 0 | 0 | 0 | 0 | 184.3646 | 366.5092 | 32.9413 | 0 | 0 | 0 | 0 | 0 | 0 | 0 | 0 | 583.8152
199.33 | 0 | 0 | 0 | 0 | 0 | 0 | 199.9166 | 375.697 | 66.3793 | 0 | 0 | 0 | 0 | 0 | 0 | 0 | 0 | 641.993
201.33 | 0 | 0 | 0 | 0 | 0 | 0 | 210.2016 | 382.592 | 100.2501 | 0 | 0 | 0 | 0 | 0 | 0 | 0 | 0 | 693.0437
203.33 | 0 | 0 | 0 | 0 | 0 | 0 | 216.2094 | 387.3292 | 130.6494 | 0 | 0 | 0 | 0 | 0 | 0 | 0 | 0 | 734.188
205.33 | 0 | 0 | 0 | 0 | 0 | 0 | 217.9261 | 391.3313 | 157.1886 | 0 | 0 | 0 | 0 | 0 | 0 | 0 | 0 | 766.446
207.33 | 0 | 0 | 0 | 0 | 0 | 0 | 215.2537 | 393.9692 | 178.9326 | 0 | 0 | 0 | 0 | 0 | 0 | 0 | 0 | 788.1556
209.33 | 0 | 0 | 0 | 0 | 0 | 0 | 208.035 | 395.2792 | 195.8814 | 0 | 0 | 0 | 0 | 0 | 0 | 0 | 0 | 799.1956
211.33 | 0 | 0 | 0 | 0 | 0 | 0 | 195.8814 | 394.625 | 208.035 | 0 | 0 | 0 | 0 | 0 | 0 | 0 | 0 | 798.5414
213.33 | 0 | 0 | 0 | 0 | 0 | 0 | 178.9326 | 393.9692 | 215.2537 | 0 | 0 | 0 | 0 | 0 | 0 | 0 | 0 | 788.1556
215.33 | 0 | 0 | 0 | 0 | 0 | 0 | 157.1886 | 391.3313 | 217.9261 | 0 | 0 | 0 | 0 | 0 | 0 | 0 | 0 | 766.446
217.33 | 0 | 0 | 0 | 0 | 0 | 0 | 130.6494 | 387.3292 | 216.2094 | 0 | 0 | 0 | 0 | 0 | 0 | 0 | 0 | 734.188
219.33 | 0 | 0 | 0 | 0 | 0 | 0 | 100.2501 | 382.592 | 210.2016 | 0 | 0 | 0 | 0 | 0 | 0 | 0 | 0 | 693.0438
221.33 | 0 | 0 | 0 | 0 | 0 | 0 | 66.3793 | 375.697 | 199.9166 | 0 | 0 | 0 | 0 | 0 | 0 | 0 | 0 | 641.9929
223.33 | 0 | 0 | 0 | 0 | 0 | 0 | 32.9413 | 366.5092 | 184.3646 | 0 | 0 | 0 | 0 | 0 | 0 | 0 | 0 | 583.8152
226.08 | 0 | 0 | 0 | 0 | 0 | 0 | 0.5077 | 348.128 | 154.1241 | 0 | 0 | 0 | 0 | 0 | 0 | 0 | 0 | 502.7599
228.33 | 0 | 0 | 0 | 0 | 0 | 0 | 0 | 326.428 | 119.4494 | 2.537 | 0 | 0 | 0 | 0 | 0 | 0 | 0 | 448.4144
230.33 | 0 | 0 | 0 | 0 | 0 | 0 | 0 | 306.0592 | 91.2038 | 18.8812 | 0 | 0 | 0 | 0 | 0 | 0 | 0 | 416.1442
232.33 | 0 | 0 | 0 | 0 | 0 | 0 | 0 | 285.6232 | 66.8941 | 42.313 | 0 | 0 | 0 | 0 | 0 | 0 | 0 | 394.8304
234.33 | 0 | 0 | 0 | 0 | 0 | 0 | 0 | 264.3232 | 46.1376 | 69.9532 | 0 | 0 | 0 | 0 | 0 | 0 | 0 | 380.4141
236.33 | 0 | 0 | 0 | 0 | 0 | 0 | 0 | 242.1592 | 29.9886 | 97.9492 | 0 | 0 | 0 | 0 | 0 | 0 | 0 | 370.0971
238.33 | 0 | 0 | 0 | 0 | 0 | 0 | 0 | 219.1312 | 18.0096 | 127.3032 | 0 | 0 | 0 | 0 | 0 | 0 | 0 | 364.4441
240.33 | 0 | 0 | 0 | 0 | 0 | 0 | 0 | 194.225 | 11.8813 | 154.572 | 0 | 0 | 0 | 0 | 0 | 0 | 0 | 360.6783
242.33 | 0 | 0 | 0 | 0 | 0 | 0 | 0 | 168.3812 | 10.6446 | 181.937 | 0 | 0 | 0 | 0 | 0 | 0 | 0 | 360.9629
244.33 | 0 | 0 | 0 | 0 | 0 | 0 | 0 | 141.6 | 14.3437 | 207.2932 | 0 | 0 | 0 | 0 | 0 | 0 | 0 | 363.237
246.33 | 0 | 0 | 0 | 0 | 0 | 0 | 0 | 112.753 | 24.0453 | 230.7532 | 0 | 0 | 0 | 0 | 0 | 0 | 0 | 367.5516
248.33 | 0 | 0 | 0 | 0 | 0 | 0 | 0 | 84.0593 | 38.1537 | 253.3493 | 0 | 0 | 0 | 0 | 0 | 0 | 0 | 375.5623
250.33 | 0 | 0 | 0 | 0 | 0 | 0 | 0 | 55.6312 | 56.1361 | 275.0813 | 0 | 0 | 0 | 0 | 0 | 0 | 0 | 386.8486
252.33 | 0 | 0 | 0 | 0 | 0 | 0 | 0 | 30.048 | 78.3006 | 295.9493 | 0 | 0 | 0 | 0 | 0 | 0 | 0 | 404.2978
254.33 | 0 | 0 | 0 | 0 | 0 | 0 | 0 | 10.112 | 105.315 | 315.9532 | 0 | 0 | 0 | 0 | 0 | 0 | 0 | 431.3802
256.33 | 0 | 0 | 0 | 0 | 0 | 0 | 0 | 0 | 135.0037 | 336.6492 | 0 | 0 | 0 | 0 | 0 | 0 | 0 | 471.653
258.33 | 0 | 0 | 0 | 0 | 0 | 0 | 0 | 0 | 163.3837 | 354.112 | 6.3162 | 0 | 0 | 0 | 0 | 0 | 0 | 523.812
260.33 | 0 | 0 | 0 | 0 | 0 | 0 | 0 | 0 | 184.3646 | 366.5092 | 33.3058 | 0 | 0 | 0 | 0 | 0 | 0 | 584.1797
262.33 | 0 | 0 | 0 | 0 | 0 | 0 | 0 | 0 | 199.9166 | 375.697 | 68.0038 | 0 | 0 | 0 | 0 | 0 | 0 | 643.6174
264.33 | 0 | 0 | 0 | 0 | 0 | 0 | 0 | 0 | 210.2016 | 382.592 | 104.3906 | 0 | 0 | 0 | 0 | 0 | 0 | 697.1842
266.33 | 0 | 0 | 0 | 0 | 0 | 0 | 0 | 0 | 216.2094 | 387.3292 | 138.5874 | 0 | 0 | 0 | 0 | 0 | 0 | 742.126
268.33 | 0 | 0 | 0 | 0 | 0 | 0 | 0 | 0 | 217.9261 | 391.3313 | 170.3106 | 0 | 0 | 0 | 0 | 0 | 0 | 779.568
270.33 | 0 | 0 | 0 | 0 | 0 | 0 | 0 | 0 | 215.2537 | 393.9692 | 198.5346 | 0 | 0 | 0 | 0 | 0 | 0 | 807.7576
272.33 | 0 | 0 | 0 | 0 | 0 | 0 | 0 | 0 | 208.035 | 395.2792 | 223.2594 | 0 | 0 | 0 | 0 | 0 | 0 | 826.5736
274.33 | 0 | 0 | 0 | 0 | 0 | 0 | 0 | 0 | 195.8814 | 394.625 | 244.485 | 0 | 0 | 0 | 0 | 0 | 0 | 834.9914
276.33 | 0 | 0 | 0 | 0 | 0 | 0 | 0 | 0 | 178.9326 | 393.9692 | 261.7663 | 0 | 0 | 0 | 0 | 0 | 0 | 834.6681
278.33 | 0 | 0 | 0 | 0 | 0 | 0 | 0 | 0 | 157.1886 | 391.3313 | 275.3866 | 0 | 0 | 0 | 0 | 0 | 0 | 823.9065
280.33 | 0 | 0 | 0 | 0 | 0 | 0 | 0 | 0 | 130.6494 | 387.3292 | 286.1474 | 0 | 0 | 0 | 0 | 0 | 0 | 804.126
282.33 | 0 | 0 | 0 | 0 | 0 | 0 | 0 | 0 | 100.2501 | 382.592 | 293.4336 | 0 | 0 | 0 | 0 | 0 | 0 | 776.2758
284.33 | 0 | 0 | 0 | 0 | 0 | 0 | 0 | 0 | 66.3793 | 375.697 | 297.5986 | 0 | 0 | 0 | 0 | 0 | 0 | 739.6749
286.33 | 0 | 0 | 0 | 0 | 0 | 0 | 0 | 0 | 32.9413 | 366.5092 | 298.6066 | 0 | 0 | 0 | 0 | 0 | 0 | 698.0572
289.08 | 0 | 0 | 0 | 0 | 0 | 0 | 0 | 0 | 0.5077 | 348.4822 | 294.0383 | 0 | 0 | 0 | 0 | 0 | 0 | 643.0282
291.33 | 0 | 0 | 0 | 0 | 0 | 0 | 0 | 0 | 0 | 326.1413 | 284.2042 | 0.86302 | 0 | 0 | 0 | 0 | 0 | 611.2085
295.33 | 0 | 0 | 0 | 0 | 0 | 0 | 0 | 0 | 0 | 286.9518 | 263.4307 | 1.2054 | 0 | 0 | 0 | 0 | 0 | 551.5879
297.33 | 0 | 0 | 0 | 0 | 0 | 0 | 0 | 0 | 0 | 266.7176 | 253.0245 | 20.3566 | 0 | 0 | 0 | 0 | 0 | 540.0986
301.33 | 0 | 0 | 0 | 0 | 0 | 0 | 0 | 0 | 0 | 222.9321 | 233.4048 | 36.7479 | 0 | 0 | 0 | 0 | 0 | 493.0848
305.33 | 0 | 0 | 0 | 0 | 0 | 0 | 0 | 0 | 0 | 171.6158 | 215.6416 | 52.3336 | 0 | 0 | 0 | 0 | 0 | 439.5911
309.33 | 0 | 0 | 0 | 0 | 0 | 0 | 0 | 0 | 0 | 107.6005 | 198.785 | 66.3744 | 0 | 0 | 0 | 0 | 0 | 372.76
313.33 | 0 | 0 | 0 | 0 | 0 | 0 | 0 | 0 | 0 | 21.535 | 180.052 | 78.7947 | 0 | 0 | 0 | 0 | 0 | 280.3817
317.33 | 0 | 0 | 0 | 0 | 0 | 0 | 0 | 0 | 0 | 0 | 152.0267 | 101.1971 | 0 | 0 | 0 | 0 | 0 | 253.2238
321.33 | 0 | 0 | 0 | 0 | 0 | 0 | 0 | 0 | 0 | 0 | 119.2061 | 123.2195 | 0 | 0 | 0 | 0 | 0 | 242.4256
325.33 | 0 | 0 | 0 | 0 | 0 | 0 | 0 | 0 | 0 | 0 | 85.4523 | 142.7254 | 0 | 0 | 0 | 0 | 0 | 228.1777
329.33 | 0 | 0 | 0 | 0 | 0 | 0 | 0 | 0 | 0 | 0 | 56.5258 | 160.2468 | 0 | 0 | 0 | 0 | 0 | 216.7726
333.33 | 0 | 0 | 0 | 0 | 0 | 0 | 0 | 0 | 0 | 0 | 41.4789 | 175.9215 | 0 | 0 | 0 | 0 | 0 | 217.4004
337.33 | 0 | 0 | 0 | 0 | 0 | 0 | 0 | 0 | 0 | 0 | 52.3224 | 189.5556 | 0 | 0 | 0 | 0 | 0 | 241.878
341.33 | 0 | 0 | 0 | 0 | 0 | 0 | 0 | 0 | 0 | 0 | 100.9139 | 200.4941 | 0 | 0 | 0 | 0 | 0 | 301.4079
345.33 | 0 | 0 | 0 | 0 | 0 | 0 | 0 | 0 | 0 | 0 | 187.053 | 207.8263 | 0 | 0 | 0 | 0 | 0 | 394.8793
349.33 | 0 | 0 | 0 | 0 | 0 | 0 | 0 | 0 | 0 | 0 | 276.8425 | 210.896 | 0 | 0 | 0 | 0 | 0 | 487.7385
353.33 | 0 | 0 | 0 | 0 | 0 | 0 | 0 | 0 | 0 | 0 | 282.8657 | 209.6596 | 0 | 0 | 0 | 0 | 0 | 492.5253
357.83 | 0 | 0 | 0 | 0 | 0 | 0 | 0 | 0 | 0 | 0 | 0 | 206.3597 | 167.2244 | 206.3597 | 0 | 0 | 0 | 579.9439
361.0115 | 0 | 0 | 0 | 0 | 0 | 0 | 0 | 0 | 0 | 0 | 0 | 226.0167 | 141.7188 | 226.0167 | 0 | 0 | 0 | 593.7522
366.0115 | 0 | 0 | 0 | 0 | 0 | 0 | 0 | 0 | 0 | 0 | 0 | 260.2905 | 103.1287 | 260.2905 | 0 | 0 | 0 | 623.7097
371.0115 | 0 | 0 | 0 | 0 | 0 | 0 | 0 | 0 | 0 | 0 | 0 | 292.3547 | 62.603 | 292.3547 | 0 | 0 | 0 | 647.3124
376.0115 | 0 | 0 | 0 | 0 | 0 | 0 | 0 | 0 | 0 | 0 | 0 | 312.2424 | 15.4319 | 312.2424 | 0 | 0 | 0 | 639.9167
381.0115 | 0 | 0 | 0 | 0 | 0 | 0 | 0 | 0 | 0 | 0 | 0 | 316.3778 | 38.0137 | 316.3778 | 38.0137 | 0 | 0 | 708.7829
386.0115 | 0 | 0 | 0 | 0 | 0 | 0 | 0 | 0 | 0 | 0 | 0 | 304.3875 | 79.3354 | 304.3875 | 79.3354 | 0 | 0 | 767.4458
391.0115 | 0 | 0 | 0 | 0 | 0 | 0 | 0 | 0 | 0 | 0 | 0 | 269.3701 | 104.7911 | 269.3701 | 104.7911 | 0 | 0 | 748.3224
396.0115 | 0 | 0 | 0 | 0 | 0 | 0 | 0 | 0 | 0 | 0 | 0 | 221.7103 | 123.5887 | 221.7103 | 123.5887 | 0 | 0 | 690.598
401.0115 | 0 | 0 | 0 | 0 | 0 | 0 | 0 | 0 | 0 | 0 | 0 | 176.8107 | 144.3528 | 176.8107 | 144.3528 | 0 | 0 | 642.327
406.0115 | 0 | 0 | 0 | 0 | 0 | 0 | 0 | 0 | 0 | 0 | 0 | 139.4963 | 171.487 | 139.4963 | 171.487 | 0 | 0 | 621.9666
411.0115 | 0 | 0 | 0 | 0 | 0 | 0 | 0 | 0 | 0 | 0 | 0 | 107.3506 | 205.7644 | 107.3506 | 205.7644 | 0 | 0 | 626.23
416.0115 | 0 | 0 | 0 | 0 | 0 | 0 | 0 | 0 | 0 | 0 | 0 | 74.3585 | 242.4485 | 74.3585 | 242.4485 | 0 | 0 | 633.6141
421.0115 | 0 | 0 | 0 | 0 | 0 | 0 | 0 | 0 | 0 | 0 | 0 | 33.042 | 269.2823 | 33.042 | 269.2823 | 0 | 0 | 604.6486
426.0115 | 0 | 0 | 0 | 0 | 0 | 0 | 0 | 0 | 0 | 0 | 0 | 0 | 273.6641 | 17.2632 | 273.6641 | 17.2822 | 0 | 581.8736
431.0115 | 0 | 0 | 0 | 0 | 0 | 0 | 0 | 0 | 0 | 0 | 0 | 0 | 253.3371 | 61.6558 | 253.3371 | 61.9172 | 0 | 630.2472
436.0115 | 0 | 0 | 0 | 0 | 0 | 0 | 0 | 0 | 0 | 0 | 0 | 0 | 218.8352 | 96.2778 | 218.8352 | 96.9586 | 0 | 630.9068
441.0115 | 0 | 0 | 0 | 0 | 0 | 0 | 0 | 0 | 0 | 0 | 0 | 0 | 183.6022 | 127.6475 | 183.6022 | 128.9266 | 0 | 623.7786
446.0115 | 0 | 0 | 0 | 0 | 0 | 0 | 0 | 0 | 0 | 0 | 0 | 0 | 154.8695 | 162.4824 | 154.8695 | 164.736 | 0 | 636.9575
451.0115 | 0 | 0 | 0 | 0 | 0 | 0 | 0 | 0 | 0 | 0 | 0 | 0 | 133.4676 | 204.8455 | 133.4676 | 208.8896 | 0 | 680.6704
456.0115 | 0 | 0 | 0 | 0 | 0 | 0 | 0 | 0 | 0 | 0 | 0 | 0 | 116.4436 | 252.9364 | 116.4436 | 260.3326 | 0 | 746.1563
461.0115 | 0 | 0 | 0 | 0 | 0 | 0 | 0 | 0 | 0 | 0 | 0 | 0 | 96.6712 | 294.6571 | 96.6712 | 307.5122 | 0 | 795.5118
466.0115 | 0 | 0 | 0 | 0 | 0 | 0 | 0 | 0 | 0 | 0 | 0 | 0 | 63.3208 | 314.2792 | 63.3208 | 332.4703 | 0 | 773.3911
471.0115 | 0 | 0 | 0 | 0 | 0 | 0 | 0 | 0 | 0 | 0 | 0 | 0 | 12.3758 | 314.3544 | 12.3758 | 332.5771 | 0 | 671.6831
476.0115 | 0 | 0 | 0 | 0 | 0 | 0 | 0 | 0 | 0 | 0 | 0 | 0 | 0 | 294.8883 | 42.5402 | 307.7879 | 41.2774 | 686.4938
481.0115 | 0 | 0 | 0 | 0 | 0 | 0 | 0 | 0 | 0 | 0 | 0 | 0 | 0 | 255.5839 | 88.4893 | 263.2286 | 82.5436 | 689.8454
486.0115 | 0 | 0 | 0 | 0 | 0 | 0 | 0 | 0 | 0 | 0 | 0 | 0 | 0 | 209.1481 | 129.8036 | 213.423 | 115.8472 | 668.2219
491.0115 | 0 | 0 | 0 | 0 | 0 | 0 | 0 | 0 | 0 | 0 | 0 | 0 | 0 | 164.8801 | 171.9646 | 167.2152 | 144.7881 | 648.848
496.0115 | 0 | 0 | 0 | 0 | 0 | 0 | 0 | 0 | 0 | 0 | 0 | 0 | 0 | 124.2664 | 217.1648 | 125.4696 | 167.4476 | 634.3484
501.0115 | 0 | 0 | 0 | 0 | 0 | 0 | 0 | 0 | 0 | 0 | 0 | 0 | 0 | 83.2784 | 261.5564 | 83.7749 | 175.0388 | 603.6485
506.0115 | 0 | 0 | 0 | 0 | 0 | 0 | 0 | 0 | 0 | 0 | 0 | 0 | 0 | 34.748 | 293.2422 | 34.8272 | 161.065 | 523.8823
511.0115 | 0 | 0 | 0 | 0 | 0 | 0 | 0 | 0 | 0 | 0 | 0 | 0 | 0 | 0 | 301.3932 | 20.7282 | 151.5158 | 473.6371
516.0115 | 0 | 0 | 0 | 0 | 0 | 0 | 0 | 0 | 0 | 0 | 0 | 0 | 0 | 0 | 284.9739 | 64.8369 | 167.454 | 517.2648
521.0115 | 0 | 0 | 0 | 0 | 0 | 0 | 0 | 0 | 0 | 0 | 0 | 0 | 0 | 0 | 248.1051 | 95.0972 | 174.9742 | 518.1765
526.0115 | 0 | 0 | 0 | 0 | 0 | 0 | 0 | 0 | 0 | 0 | 0 | 0 | 0 | 0 | 207.0752 | 120.4552 | 163.3698 | 490.9002
531.0115 | 0 | 0 | 0 | 0 | 0 | 0 | 0 | 0 | 0 | 0 | 0 | 0 | 0 | 0 | 176.9729 | 149.3382 | 147.7946 | 474.1056

## I & P Graphs
Currents: | Peak Sum | Peak +ve | Peak -ve | Peak Unipolar | Peak Bipolar | Powers: | Peak Sum | Peak +ve | Peak Unipolar | Peak Bipolar | Average
| 153.1338 | 90.686 | 43.756 | 90.686 | 43.756 |  | 834.9914 | 395.2792 | 395.2792 | 332.5771 | 540.2829