## EP3C10E144 Pin List
Pin Information for the Cyclone® III EP3C10 Device Version 1.2 Notes (1), (2)
Coincidence Counter (EP3C25E144)
Bank Number | VREFB Group | Pin Name/ Function | Optional Function(s) | Configuration Function | E144 (6) | Circuit Supply | Function | Circuit I/O | Circuit Config.
B1 | VREFB1N0 | IO |  |  | 1 | +1.2V | IO
B1 | VREFB1N0 | IO |  |  | 2 | Gnd | IO
B1 | VREFB1N0 | IO |  |  | 3 | +2.5V | IO
B1 | VREFB1N0 | IO |  |  | 4
B1 | VREFB1N0 | VCCINT |  |  | 5 | +1.2V | VCCINT
B1 | VREFB1N0 | IO | DIFFIO_L1n | DATA1, ASDO | 6 |  |  |  | Config
B1 | VREFB1N0 | IO | VREFB1N0 |  | 7
B1 | VREFB1N0 | IO | DIFFIO_L2p | FLASH_nCE, nCSO | 8 |  |  |  | Config
B1 | VREFB1N0 | nSTATUS |  | nSTATUS | 9 |  |  |  | Config
B1 | VREFB1N0 | IO | DIFFIO_L4p |  | 10
B1 | VREFB1N0 | IO | DIFFIO_L4n |  | 11
B1 | VREFB1N0 | DCLK |  | DCLK | 12 |  |  |  | Config
B1 | VREFB1N0 | IO |  | DATA0 | 13 |  |  |  | Config
B1 | VREFB1N0 | nCONFIG |  | nCONFIG | 14 |  |  |  | Config
B1 | VREFB1N0 | TDI |  | TDI | 15 |  |  |  | JTAG
B1 | VREFB1N0 | TCK |  | TCK | 16 |  |  |  | JTAG
B1 | VREFB1N0 | VCCIO1 |  |  | 17 | +3.3V | VCCIO1
B1 | VREFB1N0 | TMS |  | TMS | 18 |  |  |  | JTAG
B1 | VREFB1N0 | GND |  |  | 19 | Gnd | GND
B1 | VREFB1N0 | TDO |  | TDO | 20 |  |  |  | JTAG
B1 | VREFB1N0 | nCE |  | nCE | 21 |  |  |  | Config
B1 | VREFB1N0 | CLK0 | DIFFCLK_0p |  | 22 |  |  | Clk
B1 | VREFB1N0 | CLK1 | DIFFCLK_0n |  | 23
B2 | VREFB2N0 | CLK2 | DIFFCLK_1p |  | 24
B2 | VREFB2N0 | CLK3 | DIFFCLK_1n |  | 25
B2 | VREFB2N0 | VCCIO2 |  |  | 26 | +3.3V | VCCIO2
B2 | VREFB2N0 | GND |  |  | 27 | Gnd | GND
B2 | VREFB2N0 | IO | DIFFIO_L6n |  | 28
B2 | VREFB2N0 | VCCINT |  |  | 29 | +1.2V | VCCINT
B2 | VREFB2N0 | IO | DIFFIO_L8p |  | 30
B2 | VREFB2N0 | IO | VREFB2N0 |  | 31
B2 | VREFB2N0 | IO | RUP1 |  | 32
B2 | VREFB2N0 | IO | RDN1 |  | 33
B2 | VREFB2N0 | IO |  |  | 34 | +1.2V | IO
B2 | VREFB2N0 | VCCA1 |  |  | 35 | +2.5V | VCCA1
B2 | VREFB2N0 | GNDA1 |  |  | 36 | Gnd | GNDA1
B2 | VREFB2N0 | VCCD_PLL1 |  |  | 37 | +1.2V | VCCD_PLL1
B3 | VREFB3N0 | IO | DIFFIO_B1p |  | 38 | +1.2V | IO
B3 | VREFB3N0 | IO | DIFFIO_B1n |  | 39 |  |  | Q
B3 | VREFB3N0 | VCCIO3 |  |  | 40 | +3.3V | VCCIO3
B3 | VREFB3N0 | GND |  |  | 41 | Gnd | GND
B3 | VREFB3N0 | IO |  |  | 42 |  |  | Q
B3 | VREFB3N0 | IO | PLL1_CLKOUTp |  | 43 |  |  | Q
B3 | VREFB3N0 | IO | PLL1_CLKOUTn |  | 44 |  |  | Q
B3 | VREFB3N0 | VCCINT |  |  | 45 | +1.2V | VCCINT
B3 | VREFB3N0 | IO | VREFB3N0 |  | 46 |  |  | Q
B3 | VREFB3N0 | VCCIO3 |  |  | 47 | +3.3V | VCCIO3
B3 | VREFB3N0 | GND |  |  | 48 | Gnd | GND
B3 | VREFB3N0 | IO | DIFFIO_B9p |  | 49 |  |  | Q
B3 | VREFB3N0 | IO | DIFFIO_B9n |  | 50 |  |  | Q
B3 | VREFB3N0 | IO | DIFFIO_B10p |  | 51 |  |  | Q
B3 | VREFB3N0 | IO | DIFFIO_B11p |  | 52
B3 | VREFB3N0 | IO | DIFFIO_B11n |  | 53
B4 | VREFB4N0 | IO | DIFFIO_B12p |  | 54
B4 | VREFB4N0 | IO | DIFFIO_B12n |  | 55
B4 | VREFB4N0 | VCCIO4 |  |  | 56 | +3.3V | VCCIO4
B4 | VREFB4N0 | GND |  |  | 57 | Gnd | GND
B4 | VREFB4N0 | IO | DIFFIO_B15p |  | 58 |  |  | Q
B4 | VREFB4N0 | IO | DIFFIO_B16p |  | 59 |  |  | Q
B4 | VREFB4N0 | IO | DIFFIO_B16n |  | 60 |  |  | Q
B4 | VREFB4N0 | VCCINT |  |  | 61 | +1.2V | VCCINT
B4 | VREFB4N0 | VCCIO4 |  |  | 62 | +3.3V | VCCIO4
B4 | VREFB4N0 | GND |  |  | 63 | Gnd | GND
B4 | VREFB4N0 | IO |  |  | 64 |  |  | Q
B4 | VREFB4N0 | IO | VREFB4N0 |  | 65 |  |  | Q
B4 | VREFB4N0 | IO | RUP2 |  | 66 |  |  | Q
B4 | VREFB4N0 | IO | RDN2 |  | 67 |  |  | Q
B4 | VREFB4N0 | IO | DIFFIO_B20n |  | 68 |  |  | Q
B4 | VREFB4N0 | IO |  |  | 69 |  |  | Q
B4 | VREFB4N0 | IO | DIFFIO_B21p |  | 70 | +1.2V | IO
B4 | VREFB4N0 | IO | DIFFIO_B21n |  | 71 |  |  | Q
B4 | VREFB4N0 | IO | DIFFIO_B22p |  | 72 |  |  | Q
B5 | VREFB5N0 | IO |  |  | 73 | +1.2V | IO
B5 | VREFB5N0 | IO |  |  | 74 | Gnd | IO
B5 | VREFB5N0 | IO |  |  | 75 | +2.5V | IO
B5 | VREFB5N0 | IO | RUP3 |  | 76 |  |  | Q
B5 | VREFB5N0 | IO | RDN3 |  | 77 |  |  | Q
B5 | VREFB5N0 | VCCINT |  |  | 78 | +1.2V | VCCINT
B5 | VREFB5N0 | IO | DIFFIO_R10n |  | 79 |  |  | Q
B5 | VREFB5N0 | IO | VREFB5N0 |  | 80
B5 | VREFB5N0 | VCCIO5 |  |  | 81 | +3.3V | VCCIO5
B5 | VREFB5N0 | GND |  |  | 82 | Gnd | GND
B5 | VREFB5N0 | IO |  |  | 83
B5 | VREFB5N0 | IO | DIFFIO_R8n |  | 84 | +1.2V | IO
B5 | VREFB5N0 | IO | DIFFIO_R8p |  | 85
B5 | VREFB5N0 | IO | DIFFIO_R7n | DEV_OE | 86
B5 | VREFB5N0 | IO | DIFFIO_R7p | DEV_CLRn | 87
B5 | VREFB5N0 | CLK7 | DIFFCLK_3n |  | 88
B5 | VREFB5N0 | CLK6 | DIFFCLK_3p |  | 89
B6 | VREFB6N0 | CLK5 | DIFFCLK_2n |  | 90
B6 | VREFB6N0 | CLK4 | DIFFCLK_2p |  | 91
B6 | VREFB6N0 | CONF_DONE |  | CONF_DONE | 92 |  |  |  | Config
B6 | VREFB6N0 | VCCIO6 |  |  | 93 | +3.3V | VCCIO6
B6 | VREFB6N0 | MSEL0 |  | MSEL0 | 94 | Gnd | MSEL0 |  | MSEL
B6 | VREFB6N0 | GND |  |  | 95 | Gnd | GND
B6 | VREFB6N0 | MSEL1 |  | MSEL1 | 96 | +2.5V | MSEL1 |  | MSEL
B6 | VREFB6N0 | MSEL2 |  | MSEL2 | 97 | Gnd | MSEL2 |  | MSEL
B6 | VREFB6N0 | IO | DIFFIO_R4n | INIT_DONE | 98 |  |  | IN
B6 | VREFB6N0 | IO | DIFFIO_R4p | CRC_ERROR | 99 |  |  | IN
B6 | VREFB6N0 | IO |  |  | 100 |  |  | IN
B6 | VREFB6N0 | IO | DIFFIO_R3n | nCEO | 101
B6 | VREFB6N0 | VCCINT |  |  | 102 | +1.2V | VCCINT
B6 | VREFB6N0 | IO | DIFFIO_R3p | CLKUSR | 103 |  |  | IN
B6 | VREFB6N0 | IO |  |  | 104 |  |  | IN
B6 | VREFB6N0 | IO | VREFB6N0 |  | 105 |  |  | IN
B6 | VREFB6N0 | IO | DIFFIO_R1n |  | 106 |  |  | IN
B6 | VREFB6N0 | VCCA2 |  |  | 107 | +2.5V | VCCA2
B6 | VREFB6N0 | GNDA2 |  |  | 108 | Gnd | GNDA2
B6 | VREFB6N0 | VCCD_PLL2 |  |  | 109 | +1.2V | VCCD_PLL2
B7 | VREFB7N0 | IO | DIFFIO_T20p |  | 110 |  |  | IN
B7 | VREFB7N0 | IO | DIFFIO_T19p |  | 111 |  |  | IN
B7 | VREFB7N0 | IO | PLL2_CLKOUTn |  | 112 |  |  | IN
B7 | VREFB7N0 | IO | PLL2_CLKOUTp |  | 113 |  |  | IN
B7 | VREFB7N0 | IO | RUP4 |  | 114 |  |  | IN
B7 | VREFB7N0 | IO | RDN4 |  | 115 |  |  | IN
B7 | VREFB7N0 | VCCINT |  |  | 116 | +1.2V | VCCINT
B7 | VREFB7N0 | VCCIO7 |  |  | 117 | +3.3V | VCCIO7
B7 | VREFB7N0 | GND |  |  | 118 | Gnd | GND
B7 | VREFB7N0 | IO | VREFB7N0 |  | 119 |  |  | IN
B7 | VREFB7N0 | IO | DIFFIO_T16n |  | 120 |  |  | IN
B7 | VREFB7N0 | IO | DIFFIO_T16p |  | 121 |  |  | IN
B7 | VREFB7N0 | VCCIO7 |  |  | 122 | +3.3V | VCCIO7
B7 | VREFB7N0 | GND |  |  | 123 | Gnd | GND
B7 | VREFB7N0 | IO | DIFFIO_T13p |  | 124 | +1.2V | IO
B7 | VREFB7N0 | IO |  |  | 125 |  |  | IN
B7 | VREFB7N0 | IO | DIFFIO_T12n |  | 126
B7 | VREFB7N0 | IO | DIFFIO_T12p |  | 127
B8 | VREFB8N0 | IO | DIFFIO_T11n |  | 128
B8 | VREFB8N0 | IO | DIFFIO_T11p |  | 129
B8 | VREFB8N0 | VCCIO8 |  |  | 130 | +3.3V | VCCIO8
B8 | VREFB8N0 | GND |  |  | 131 | Gnd | GND
B8 | VREFB8N0 | IO | DIFFIO_T10n | DATA2 | 132 |  |  | IN
B8 | VREFB8N0 | IO | DIFFIO_T10p | DATA3 | 133 |  |  | IN
B8 | VREFB8N0 | VCCINT |  |  | 134 | +1.2V | VCCINT
B8 | VREFB8N0 | IO | DIFFIO_T8n |  | 135 |  |  | IN
B8 | VREFB8N0 | IO | VREFB8N0 |  | 136
B8 | VREFB8N0 | IO |  | DATA5 | 137
B8 | VREFB8N0 | IO |  | DATA6 | 138 | +1.2V | IO
B8 | VREFB8N0 | VCCIO8 |  |  | 139 | +3.3V | VCCIO8
B8 | VREFB8N0 | GND |  |  | 140 | Gnd | GND
B8 | VREFB8N0 | IO | DIFFIO_T5p |  | 141
B8 | VREFB8N0 | IO | DIFFIO_T2p |  | 142
B8 | VREFB8N0 | IO | DIFFIO_T1n |  | 143
B8 | VREFB8N0 | IO | DIFFIO_T1p |  | 144
Notes:
(1) If the p pin or n pin is not available for the package, this means the particular differential pair is not supported.
(2) DQS pins that do not have the associated DQ pins are not supported.
(3) "Adj." in PKG NOTE denotes the dedicated differential output drivers with p and n pins located adjacent to each other.
(4) "Sep." in PKG NOTE denotes the dedicated differential output drivers with p and n pins not located adjacent to each other.
(5) "Res." in PKG NOTE denotes differential output drivers that require external resistor network.
(6) The E144 package has an exposed pad at the bottom of the package. This exposed pad is a ground pad that must be connected to the ground plane on your PCB.
This exposed pad is used for electrical connectivity, and not for thermal purposes.

## EP3C10E144 upplies
Pin Name/ Function | V | E144 (6)
GND | 0V | 19
GND | 0V | 27
GND | 0V | 41
GND | 0V | 48
GND | 0V | 57
GND | 0V | 63
GND | 0V | 82
GND | 0V | 95
GND | 0V | 118
GND | 0V | 123
GND | 0V | 131
GND | 0V | 140
GNDA1 | 0V | 36
GNDA2 | 0V | 108
VCCA1 | 2.375-2.625V | 35
VCCA2 | 2.375-2.625V | 107
VCCD_PLL1 | 1.15-1.25V | 37
VCCD_PLL2 | 1.15-1.25V | 109
VCCINT | 1.15V-1.25V | 5
VCCINT | 1.15V-1.25V | 29
VCCINT | 1.15V-1.25V | 45
VCCINT | 1.15V-1.25V | 61
VCCINT | 1.15V-1.25V | 78
VCCINT | 1.15V-1.25V | 102
VCCINT | 1.15V-1.25V | 116
VCCINT | 1.15V-1.25V | 134
VCCIO1 | 3.15-3.45V | 17
VCCIO2 | 3.15-3.45V | 26
VCCIO3 | 3.15-3.45V | 40
VCCIO3 | 3.15-3.45V | 47
VCCIO4 | 3.15-3.45V | 56
VCCIO4 | 3.15-3.45V | 62
VCCIO5 | 3.15-3.45V | 81
VCCIO6 | 3.15-3.45V | 93
VCCIO7 | 3.15-3.45V | 117
VCCIO7 | 3.15-3.45V | 122
VCCIO8 | 3.15-3.45V | 130
VCCIO8 | 3.15-3.45V | 139

## Pin Definitions
Pin Information for the Cyclone® III EP3C10 Device Note (1) Version 1.2
Pin Name | Pin Type (1st, 2nd, and 3rd Function) | Pin Description | Connection Guidelines
Altera provides these guidelines only as recommendations. It is the responsibility of the designer to apply simulation results to the design to verify proper device functionality.
Supply and Reference Pins
VCCINT | Power | These are internal logic array voltage supply pins. | All VCCINT pins must be connected to 1.2V supply. Decoupling depends on the design decoupling requirements of the specific board. See Note (8).
VCCIO[1..8] | Power | These are I/O supply voltage pins for banks 1 through 8. Each bank can support a different voltage level. VCCIO supplies power to the input and output buffers for all I/O standards. VCCIO powers up the JTAG pins (TCK, TMS, TDI and TDO) and the following configuration pins: nCONFIG, DCLK, DATA[15..0], nCE, nCEO, nWE, nRESET, nOE, FLASH_nCE,nCSO and CLKUSR. | Decoupling depends on the design decoupling requirements of the specific board. See Note (8).
GND | Ground | Device ground pins. All GND pins should be connected to the board GND plane. | All GND pins should be connected to the board GND plane.
VREFB[1..8]N[0..2] (Note 2) | I/O | Input reference voltage for each I/O bank. If a bank uses a voltage-referenced I/O standard, then these pins are used as the voltage-referenced pins for the bank. If voltage-referenced I/O standards are not used in the bank, the VREF pins are available as user I/O pins. | If VREF pins are not used, the designer should connect them to either the VCCIO in the bank in which the pin resides or GND. Decoupling depends on the design decoupling requirements of the specific board. See Note (8).
VCCA[1..4] (Note 3) | Power | Supply (analog) voltage for PLLs[1..4] and other analog circuits in the device. | The designer must connect these pins to 2.5V, even if the PLL is not used. These pins must be powered up and powered down at the same time. Connect VCCA[1..4] pins together. VCCA supply to the chip should be isolated. See Note(9) for details. See Note(10) for recommended decoupling.
VCCD_PLL[1..4] (Note 3) | Power | Supply (digital) voltage for PLLs[1..4]. | The designer must connect these pins to 1.2V, even if the PLL is not used.Connect VCCD_PLL[1..4] pins together. VCCD_PLL supply to the chip should be isolated. See Note(9) for details. See Note (11) for recommended decoupling.
RUP[1..4] | I/O, Input | Reference pins for on-chip termination (OCT) block in I/O banks 2, 4, 5 and 7. The external precision resistor Rup must be connected to the designated RUP pin within the same bank. If not required, this pin is a regular I/O pin. | When the device does not use this dedicated input for the external precision resistor or as an I/O, the pin can be connected to VCCIO of the bank in which the RUP pin resides or GND.
RDN[1..4] | I/O, Input | Reference pins for on-chip termination (OCT) block in I/O banks 2, 4, 5 and 7. The external precision resistor Rdn must be connected to the designated RDN pin within the same bank. If not required, this pin is a regular I/O pin. | When the device does not use this dedicated input for the external precision resistor or as an I/O, it is recommended that the pin be connected to GND.
GNDA[1..4] (Note 3) | Ground | Ground for PLL[1..4]. You can connect these pins to GND plane on the board. | The designer should connect these pins to an isolated analog ground plane on the board.
NC | No Connect | Do not drive signals into these pins. | Do not connect these pins to any signal.
Dedicated Configuration/JTAG Pins
DCLK | Input (PS, FPP) Output (AS, AP) | Dedicated configuration clock pin. In PS and PP configuration modes, DCLK is used to clock configuration data from an external source into the Cyclone III device. In AS and AP modes, DCLK is an output from the Cyclone III device that provides timing for the configuration interface. | DCLK should not be left floating. In JTAG configuration and schemes that use an external host, designer should drive it high or low, whichever is more convenient on the board. In AS and AP mode, the DCLK has an internal pull-up resistor (typically 25-kΩ) that is always active.
DATA0 | Input (PS, FPP, AS) Bidirectional open drain (AP) | Dedicated configuration data input pin. In serial configuration modes, bit-wide configuration data is received through this pin. In AS mode, DATA0 has an internal pull-up resistor that is always active. After AS configuration, DATA0 is a dedicated input pin with optional user control. After PS or PP configuration, DATA0 is available as a user I/O pin and the state of this pin depends on the Dual-Purpose Pin settings. After AP configuration, DATA0 is a dedicated bidirectional pin with optional user control. | If you are using a serial configuration device in AS configuration mode, you must connect a 25-Ω series resistor at the near end of the serial configuration device for the DATA[0]. If DATA[0] is not used, it should be driven high or low, whichever is more convenient on the board.
MSEL[3..0] | Input | Configuration input pins that set the Cyclone III device configuration scheme. These pins must be hardwired to VCCA or GND. Some of the smaller devices or package options do not support the AP flash programming and do not have the MSEL[3] pin. | These pins are internally connected to 5-kΩ resistor to GND. Do not leave these pins floating. When these pins are unused connect them to GND. Depending on the configuration scheme used, these pins should be tied to VCCA or GND. Refer to Chapter 10 of Cyclone III Handbook: Configuring Cyclone III Devices. If only JTAG configuration is used, then connect these pins to GND.
nCE | Input | Dedicated active-low chip enable. When nCE is low, the device is enabled. When nCE is high, the device is disabled. | In multi-device configuration, nCE of the first device is tied low while its nCEO pin drives the nCE of the next device in the chain. In single device configuration and JTAG programming, nCE is tied low.
nCONFIG | Input | Dedicated configuration control input. Pulling this pin low during user mode causes the FPGA to lose its configuration data, enter a reset state, and tri-state all I/O pins. Returning this pin to a logic high level will initiate reconfiguration.The input buffer on this pin supports hysteresis using Schmitt trigger circuitry. | If you are using PS configuration scheme with a download cable, connect this pin through a 10-kΩ resistor to VCCA. For other configuration schemes, if this pin is not used, this pin must be connected directly or through a 10-kΩ resistor to VCCIO.
CONF_DONE | Bidirectional (open-drain) | This is a dedicated configuration status pin. As a status output, the CONF_DONE pin drives low before and during configuration. Once all configuration data is received without error and the initialization cycle starts, CONF_DONE is released. As a status input, CONF_DONE goes high after all data is received. Then the device initializes and enters user mode. | This pin is not available as a user I/O pin. CONF_DONE should be pulled high by an external 10-kΩ pull-up resistor.
nSTATUS | Bidirectional (open-drain) | This is a dedicated configuration status pin. The FPGA drives nSTATUS low immediately after power-up and releases it after POR time. As a status output, the nSTATUS is pulled low if an error occurs during configuration. As a status input, the device enters an error state when nSTATUS is driven low by an external source during configuration or initialization. | This pin is not available as a user I/O pin. nSTATUS should be pulled high by an external 10-kΩ pull-up resistor.
TCK | Input | Dedicated JTAG input pin. The JTAG circuitry can be disabled by connecting TCK to GND. | Connect this pin to a 1-kΩ resistor to GND.
TMS | Input | Dedicated JTAG input pin. The JTAG circuitry can be disabled by connecting TMS to VCC. | When interfacing with 2.5V/3.0V/3.3V configuration voltage standards, connect this pin through a 1-kΩ resistor to VCCA. Otherwise, connect this pin through a 1-kΩ resistor to VCCIO. See Note (4).
TDI | Input | Dedicated JTAG input pin. The JTAG circuitry can be disabled by connecting TDI to VCC. | When interfacing with 2.5V/3.0V/3.3V configuration voltage standards, connect this pin through a 1-kΩ resistor to VCCA. Otherwise, connect this pin through a 1-kΩ resistor to VCCIO. See Note (4).
TDO | Output | Dedicated JTAG output pin. | The JTAG circuitry can be disabled by leaving TDO unconnected.
Clock and PLL Pins
CLK[0,2,4,6,9,11,13,15], DIFFCLK_[0..7]p (Note 5) | Clock, Input | Dedicated global clock input pins that can also be used for the positive terminal inputs for differential global clock input or user input pins. | Connect unused pins to GND. See Note (12).
CLK[1,3,5,7,8,10,12,14], DIFFCLK_[0..7]n (Note 5) | Clock, Input | Dedicated global clock input pins that can also be used for the negative terminal inputs for differential global clock input or user input pins. | Connect unused pins to GND. See Note (12).
PLL[1..4]_CLKOUT[p,n] (Note 3) | I/O, Output | I/O pins that be used as two single-ended clock output pins or one differential clock output pair.These pins can only use the differential I/O standard if it is being fed by a PLL output. | Connect unused pins to GND. See Note (12).
Optional/Dual-Purpose Configuration Pins
nCEO | I/O, Output | Output that drives low when device configuration is complete. | During multi-device configuration, this pin feeds a subsequent device’s nCE pin and must be pulled high to VCCIO by an external 10-kΩ pull-up resistor. During single device configuration and for the last device in multi-device configuration, this pin can be left floating or used as a user I/O after configuration.
FLASH_nCE, nCSO | I/O, Output | This pin functions as FLASH_nCE in AP mode, and nCSO in AS mode. This pin has an internal pull-up resistor that is always active. nCSO: Output control signal from the Cyclone III device to the serial configuration device in AS mode that enables the configuration device. FLASH_nCE: Output control signal from the Cyclone III device to the parallel flash in AP mode that enables the flash. | When not programming the device in AS mode, nCSO is not used. Similarly, FLASH_nCE is not used when not programming the device in AP mode. If the pin is not used as an I/O then it is recommended to leave the pin unconnected.
DATA1, ASDO | Input (FPP) Output (AS) Bidirectional open-drain (AP) | This pin functions as DATA1 in PS, FPP, and AP modes, and as ASDO in AS mode. DATA1: Data input in non-AS mode. Byte-wide or word-wide configuration data is presented to the target device on DATA[7..0] or DATA[15..0] respectively. In PS configuration scheme, DATA1 functions as user I/O pin during configuration, which means it is tri-stated. After FPP configuration, DATA1 is available as a user I/O pin and the state of this pin depends on the Dual-Purpose Pin settings. After AP configuration, DATA1 is a dedicated bidirectional pin with optional user control. ASDO: Control signal from the Cyclone III device to the serial configuration device in AS mode used to read out configuration data. In AS mode, this ASDO pin has an internal pull-up resistor that is always active. After AS configuration, this pin is a dedicated output pin with optional user control. | When not programming the device in AS or AP mode, this pin is available as a user I/O pin. If the pin is not used as an I/O then it is recommended to leave the pin unconnected.
DATA[7..2] | Input (FPP) Bidirectional open-drain (AP) | Data inputs. Byte-wide or word-wide configuration data is presented to the target device on DATA[7..0] or DATA[15..0] respectively. In AS or PS configuration scheme, they function as user I/O pins during configuration, which means they are tri-stated. After FPP configuration, DATA[7..2] are available as user I/O pins and the state of these pins depends on the Dual-Purpose Pin settings. After AP configuration, DATA[7..2] are dedicated bidirectional pins with optional user control. | When not programming the device in AP mode, these pins are available as user I/O pins. If these pins are not used as I/Os, then it is recommended to leave these pins unconnected.
DATA[15..8] | Bidirectional open-drain (AP) | Data inputs. Btye-wide or word-wide configuration data is presented to the target device on DATA[15..0]. In PS, FPP, or AS configuration scheme, they function as user I/O pins during configuration, which means they are tri-stated. After AP configuration, DATA[15..8] are dedicated bidirectional pins with optional user control. | When not programming the device in AP mode, these pins are available as user I/O pins. If these pins are not used as I/Os, then it is recommended to leave these pins unconnected.
PADD[23..0] | I/O, Output (AP) | 24-bit address bus from the Cyclone III device to the parallel flash in AP mode. | When not programming the device in AP mode, these pins are available as user I/O pins. If these pins are not used as I/Os, then it is recommended to leave these pins unconnected.
nRESET | I/O, Output (AP) | Active-low reset output. Driving the nRESET pin low resets the parallel flash. | When not programming the device in AP mode, nRESET is not used and is available as a user I/O pin. If the pin is not used as an I/O then it is recommended to leave the pin unconnected.
nAVD | I/O, Output (AP) | Active-low address valid output. Driving the nAVD pin low during read or write operation indicates to the parallel flash that valid address is present on the PADD[23..0] address bus. | When not programming the device in AP mode, nRESET is not used and is available as a user I/O pin. If the pin is not used as an I/O then it is recommended to leave the pin unconnected.
nOE | I/O, Output (AP) | Active-low output enable to the parallel flash. Driving the nOE pin low during read operation enables the parallel flash outputs (DATA[15..0] and RDY). | When not programming the device in AP mode, nOE is not used and is available as a user I/O pin. If the pin is not used as an I/O then it is recommended to leave the pin unconnected.
nWE | I/O, Output (AP) | Active-low write enable to the parallel flash. Driving the nWE pin low during write operation indicates to the parallel flash that data on the DATA[15..0] bus is valid. | When not programming the device in AP mode, nWE is not used and is available as a user I/O pin. If the pin is not used as an I/O then it is recommended to leave the pin unconnected.
CRC_ERROR | I/O, Output | Active-high signal that indicates that the error-detection circuit has detected errors in the configuration SRAM bits. This pin is optional and is used when the CRC error-detection circuit is enabled.This pin can be set in Quartus ® software to support open-drain output. | If open drain feature is used, connect this pin to VCCIO of Bank 1 through a 10-kΩ resistor.When the output for CRC_ERROR is not used and this pin is not used as an I/O then it is recommended to leave the pin unconnected.
DEV_CLRn | I/O (when option off), Input (when option on) | Optional chip-wide reset pin that allows you to override all clears on all device registers. When this pin is driven low, all registers are cleared; when this pin is driven high, all registers behave as programmed. The DEV_CLRn pin does not affect JTAG boundary-scan or programming operations. This pin is enabled by turning on the Enable device-wide reset (DEV_CLRn) option in the Quartus II software. | When the input DEV_CLRn is not used and this pin is not used as an I/O then it is recommended to tie this pin to VCCIO or GND
DEV_OE | I/O (when option off), Input (when option on) | Optional pin that allows you to override all tri-states on the device. When this pin is driven low, all I/O pins are tri-stated; when this pin is driven high, all I/O pins behave as defined in the design. This pin is enabled by turning on the Enable device-wide output enable (DEV_OE) option in the Quartus II software. | When the input DEV_OE is not used and this pin is not used as an I/O then it is recommended to tie this pin to VCCIO or GND.
INIT_DONE | I/O, Output (open-drain) | This is a dual-purpose status pin and can be used as an I/O pin when not enabled as INIT_DONE. When enabled, a transition from low to high at the pin indicates when the device has entered user mode. If the INIT_DONE output is enabled, the INIT_DONE pin cannot be used as a user I/O pin after configuration. This pin is enabled by turning on the Enable INIT_DONE output option in the Quartus II software. | Connect this pin to a 10-kΩ resistor to VCCIO.
CLKUSR | I/O, Input | Optional user-supplied clock input. Synchronizes the initialization of one or more devices. If this pin is not enabled for use as a user-supplied configuration clock, it can be used as a user I/O pin. This pin is enabled by turning on the Enable user-supplied start-up clock (CLKUSR) option in the Quartus II software. | If the CLKUSR pin is not used as a configuration clock input and the pin is not used as an I/O then it is recommended to connect this pin to GND.
Dual-Purpose Differential and External Memory Interface Pins
DIFFIO_[L,R,T,B][0..61][n,p] (Note 6) | I/O, TX/RX channel | Dual-purpose differential transmitter/receiver channels. These channels can be used for transmitting/receiving LVDS-compatible signals. Pins with a "p" suffix carry the positive signal for the differential channel. Pins with an "n" suffix carry the negative signal for the differential channel. If not used for differential signaling, these pins are available as user I/O pins. | When these I/O pins are not used they can be tied to the VCCIO of the bank they reside in or GND. See Note (12).
DQS[0..5][L,R,T,B]/CQ[1,3,5][L,R,T,B][#],DPCLK[0..11] (Note 7) | I/O, DQS/CQ, DPCLK | Dual-purpose DPCLK/DQS pins can connect to the global clock network for high fan-out control signals such as clocks, asynchronous clears, presets, and clock enables. It can also be used as optional data strobe signal for use in external memory interfacing. These pins drive to dedicated DQS phase-shift circuitry, which allows for the fine tuning of the phase shift for input clocks or strobes to properly align clock edges needed to capture data. | When these I/O pins are not used they can be tied to the VCCIO of the bank they reside in or GND. See Note (12).
DQS[0..5][L,R,T,B]/CQ[1,3,5][L,R,T,B][#],CDPCLK[0..7] (Note 7) | I/O, DQS/CQ, CDPCLK | Dual-purpose CDPCLK/DQS pins can connect to the global clock network for high fan-out control signals such as clocks, asynchronous clears, presets, and clock enables. Only one of the two CDPCLK in each corner can feed the clock control block at a time. The other pin can be used as general-purpose I/O pin. The CDPCLK signals incur more delay to the clock block control because they are multiplexed before being driven into the clock block control. It can also be used as optional data strobe signal for use in external memory interfacing. These pins drive to dedicated DQS phase-shift circuitry, which allows for the fine tuning of the phase shift for input clocks or strobes to properly align clock edges needed to capture data. | When these I/O pins are not used they can be tied to the VCCIO of the bank they reside in or GND. See Note (12).
DQ[0..5][L,R,T,B] (Note 7) | I/O, DQ | Optional data signal for use in external memory interfaces. | When these I/O pins are not used they can be tied to the VCCIO of the bank they reside in or GND. See Note (12).
DM[0..5][L,R,B,T][0..1]/BWS#[0..5][L,R,T,B] | I/O, DM/BWS# | The data mask pins are only required when writing to DDR SDRAM and DDR2 SDRAM devices. QDRII SRAM devices use the BWS signal to select the byte to be written into memory. A low signal on the DM/BWS# pin indicates that the write is valid. Driving the DM/BWS# pin high results in the memory masking the DQ signals. | When these I/O pins are not used they can be tied to the VCCIO of the bank they reside in or GND. See Note (12).
Notes:
(1) This pin connection guideline is created based on the largest Cyclone III device (EP3C120F780).
(2) EP3C5 and EP3C10 only have VREFB[1..8]N0.
(3) EP3C5 and EP3C10 only have PLL(1 & 2). EP3C16 and other larger densities have PLL (1,2,3 & 4).
(4) You must follow specific requirements when interfacing Cyclone III devices with 2.5V/3.0V/3.3V configuration voltage standards. All I/O inputs must maintain a maximum AC voltage of 4.1V. Refer
to Configuration and JTAG Pin I/O Requirements of Chapter 10 in Cyclone III Handbook: Configuring Cyclone III Devices.
(5) The number of dedicated global clocks for each device density is different. EP3C5 and EP3C10 support four dedicated clock pins on the left and right sides of the device, that can drive a total of 10
global clock networks. EP3C16 and other larger densities support four dedicated clock pins on each side of the device that can drive a total of 20 global clock networks.
(6) The differential TX/RX channels for each device density and package is different. Please refer to the Cyclone III Handbook Chapter 8: High-Speed Differential Interfaces in Cyclone III Devices.
(7) For details on the DQ and DQS bus modes support in different device densities, refer to the Cyclone III Handbook Chapter 9: External Memory Interfaces in Cyclone III Devices.
(8) Capacitance values for the power supply should be selected after consideration of the amount of power they need to supply over the frequency of operation of the particular circuit being decoupled.
A target impedance for the power plane should be calculated based on current draw and voltage drop requirements of the device/supply. The power plane should then be decoupled using the
appropriate number of capacitors. On-board capacitors do not decouple higher than 100 MHz due to “Equivalent Series Inductance” of the mounting of the packages. Proper board design techniques
such as interplane capacitance with low inductance should be considered for higher frequency decoupling.
(9) Use a power island for VCCA and VCCD_PLL. PLL power supply may originate from another plane on the board but must be isolated using a ferrite bead or other equivalent methods. If using a
ferrite bead, choose an 0402 package with low DC resistance, higher current rating than the maximum steady state current for the supply it is connected to (VCCA or VCCD_PLL) and high impedance
at 100MHz.
(10) Decouple VCCA power island with a parallel combination of 1x47uF, 1x4.7uF, 1x0.1uF, 1x0.022uF, 1x0.01uF, 1x0.0047uF, 2x0.022uF, 1x0.001uF. Use 0402 package for 0.1uF and smaller
capacitors for lower mounting inductance. Place 0.1uF and smaller capacitors as close to the device as possible. On-board capacitors do not decouple higher than 100 MHz due to “Equivalent Series
Inductance” of the mounting of the packages. Proper board design techniques such as interplane capacitance with low inductance should be considered for higher frequency decoupling. To minimize
impact on jitter, a 20mV ripple voltage was used in the analysis for VCCA decoupling. Refer to the figure on "VCCA&VCCD Decoupling" worksheet for decoupling capacitor placement guidelines.
The figure on "VCCA&VCCD Decoupling" worksheet depicts symbolic representation of decoupling scheme and not the exact layout.
(11) Decouple VCCD_PLL power island with a parallel combination of 1x470uF(low ESR Tantalum), 1x4.7uF, 5x0.1uF, 2x0.01uF, 1x0.0047uF, 1x0.0022uF. Use 0402 package for 0.1uF and smaller
capacitors for lower mounting inductance. Place 0.1uF and smaller capacitors as close to the device as possible. On-board capacitors do not decouple higher than 100 MHz due to “Equivalent Series
Inductance” of the mounting of the packages. Proper board design techniques such as interplane capacitance with low inductance should be considered for higher frequency decoupling. To minimize
impact on jitter, a 20mV ripple voltage was used in the analysis for VCCD_PLL decoupling.Refer to the figure on "VCCA&VCCD Decoupling" worksheet for decoupling capacitor placement guidelines.
The figure on "VCCA&VCCD Decoupling" worksheet depicts symbolic representation of decoupling scheme and not the exact layout.
(12) The unused pins must be connected as specified in the Quartus II software settings. The default Quartus II setting for unused pins is 'As inputs tri-stated with weak pull-up resistors'. To change the
setting, go to 'Assignments', then 'Device'. Click on 'Device & Pin options' dialog box and go to 'Unused Pins' tab. You may choose the desired setting from the 'Reserve all unused pins' drop down list.

## Bank & PLL Diagram
Pin Information for the Cyclone® III EP3C10 Device Version 1.2
|  |  | VREF0B8 |  | VREF0B7 |  | PLL2
|  |  |  | B8 |  | B7
| VREF0B1 | [6 empty] | VREF0B6
|  | B1 |  |  |  |  | B6
| VREB0B2 | [6 empty] | VREB0B5
|  | B2 |  |  |  |  | B5
| PLL1 |  |  | B3 |  | B4
|  |  | VREF0B3 |  | VREF0B4
Notes:
(1) This is a top view of the silicon die.
(2) This is only a pictorial representation to get an idea of placement on the device.
Refer to the pin list and the Quartus® II software for exact locations.