## Rev;B2
Status | Qty | MFG | PN | Value | Device | Parts
Digikey | 33 |  | PCC2277CT-ND | 0.1uF | CAP-V-0603 | C8, 10-14, 16-19, 22-26, 29-39, 41-47
Digikey | 1 | Diodes Inc. | DFLZ5V6 | DFLZ5V6 | ZENER-DFLZ | D1
Digikey | 2 | Littlefuse | 100056 (two) | 0.5A 5x20 | FUSE-5X20-4 | F1
Digikey | 1 | Conner-Winfield | CWX813-100.0M | CSX750FJC100MHZ-E-C-T | OSC-CX750(CITIZEN) | IC2
Digikey | 1 |  |  | LM1086CS-3.3 | REGULATOR:LM1086(LDO)-TO263 | IC3
Digikey | 2 |  |  | LM1086CS-ADJ | REGULATOR:LM1086(LDO)-TO263 | IC5-6
Digikey | 1 |  |  | EP3C10E144C7 | FPGA_EP3C_T144(CYCLONE3) | IC4
Digikey | 1 | Panasonic | EXB-V8V102JV | 1K | R-4PAK-0603 | R1
Digikey | 34 | Yageo | 311-75.0CRCT | 75 | R-V-0805 | R3-6, 10-18, 22-30, 34-41, 44-47
Digikey | 22 | Yageo | 311-150CRCT | 150 | R-V-0805 | R48-69
Digikey | 1 | Samtec | SFML-125-02-S-D | Rabbit header
NOTE: This is a partial BOM only, for a replacement board after the first one was ruined during assembly.
Also made minor value changes so changed to Rev:B2
Digikey
|  | Web ID: | 31168226
|  | Access ID: | 25321
|  | Sales Order #: | 26482858
|  | Date: | 11 March, 2010

## Rev;B1
Status | Qty | MFG | PN | Value | Device
Stock | 22 |  | 311-30.1CRCT | 30.1 | R-0805
Digikey | 1 |  | 311-40.2CRCT | 40.2 | R-0805
Digikey | 11 |  | 311-49.9CRCT | 49.9 | R-0805
Digikey | 11 |  | 311-200CRCT | 200 | R-0805
Stock | 1 |  |  | 1K | R-4PAK-0603
Stock | 1 |  |  | 10K | R-4PAK-0603
Digikey | 25 | Panasonic | PCC1828CT | 0.1uF | CAP-0805
Digikey | 33 | Panasonic | PCC2277CT-ND | 0.1uF | CAP-0603
Stock | 1 | AVX | TAJC106K035R | 10uF | CAP-POL-6032
Stock | 1 | Littlefuse | 100056 |  | FUSE HOLDER CLIPS
Stock | 1 |  |  | 0.5A | FUSE-5X20-4
Digikey | 11 | Amp |  | 227677-1 | CONN-BNCTYPE3HORIZ
Digikey | 11 | Amp | 1-329631-2 | 1-329631-2 | Nut
Digikey | 11 | Amp | 1-329632-2 | 1-329632-2 | Washer
Stock | 2 |  |  | CONN-2X5-BLASTER
Digikey | 1 | Conner-Winfield | CWX813-100.0M | CWX813-100.0M | OSC-CX750(CITIZEN)
Digikey | 1 | Diodes Inc. | DFLZ5V6 | DFLZ5V6 | ZENER-DFLZ
Newark | 11 | Maxim | DS1023S-100+ | DS1023S-100+ | LOGIC:DELAYLINE,DS1023(MAXIM)-SOIC
Newark | 1 | Altera |  | EP3C10E144C7 | FPGA_EP3C_T144(CYCLONE3)
Stock | 1 |  |  | EPCS4 | MEMORY-EPCS1-4(ALTERACONFIG)
Digikey | 1 |  |  | LM1086CS-3.3 | REGULATOR:LM1086(LDO)-TO263
Digikey | 2 |  |  | LM1086CS-ADJ | REGULATOR:LM1086(LDO)-TO263
Digikey | 1 | Newhaven Display |  | NHD-0216B3Z-FL-GBW | DISPLAY:3WIRE
Newark | 1 |  |  | RCM4200 | RABBIT_RCM4200-SMT1
Stock | 1 | Wakefield | 274-2AB | 274-2AB | HEATSINK-1-274AB
Digikey | 1 | Hammond | 1598DGY |  | Case
Digikey | 1 | CUI | EPS050100-P6P | 5V/0.25A | Wall wart
|  | Digikey |  |  | Newark
|  | Web ID: | 31087172 | 31087604
|  | Access ID: | 69458 | 89888
|  | Salesorder: | 26426716 | 26426790 | COIN COUNTER REV-B
|  | Date: | 2010-03-04 | 2010-03-04 | 2010-03-04

## Rev;A1
Status | Qty | MFG | PN | Value | Device
Digikey | 22 |  | 311-30.1CRCT | 30.1 | R-0805
stock | 1 |  | 311-40.2CRCT | 40.2 | R-0805
Digikey | 11 |  | 311-49.9CRCT | 49.9 | R-0805
Digikey | 11 |  | 311-200CRCT | 200 | R-0805
stock | 1 |  | 311-1.00KCRCT | 1K | R-4PAK-0603
stock | 1 |  | 311-10.0KCRCT | 10K | R-4PAK-0603
Digikey | 25 |  | PCC1828CT | 0.1uF | CAP-0805
stock | 33 |  |  | 0.1uF | CAP-0603
stock | 1 | AVX | TAJC106K035R | 10uF | CAP-POL-6032
stock | 1 | Littlefuse | 100056 | 1A | FUSE-5X20-4
Newark | 11 | Amp |  | 227677-1 | CONN-BNCTYPE3HORIZ
Newark | 11 | Amp | 1-329631-2 | 1-329631-2 | Nut
Newark | 11 | Amp | 330620 | 330620 | Washer
stock | 2 |  |  | CONN-2X5-BLASTER
Digikey | 1 | Abracon | ASV-100.000MHZ-E-C-T | CSX750FJC100MHZ-E-C-T | OSC-CX750(CITIZEN)
stock | 1 |  | DFLZ5V6 | DFLZ5V6 | ZENER-DFLZ
Newark | 11 | Maxim | DS1023S-100+ | DS1023S-100+ | LOGIC:DELAYLINE,DS1023(MAXIM)-SOIC
Digikey | 1 | Altera |  | EP3C10E144C7 | FPGA_EP3C_T144(CYCLONE3)
stock | 1 |  |  | EPCS4 | MEMORY-EPCS1-4(ALTERACONFIG)
stock | 1 |  |  | LM1086CS-3.3 | REGULATOR:LM1086(LDO)-TO263
Digikey | 2 |  |  | LM1086CS-ADJ | REGULATOR:LM1086(LDO)-TO263
stock | 1 | Newhaven Display |  | NHD-0216B3Z-FL-GBW | DISPLAY:3WIRE
stock | 1 |  |  | RCM4200 | RABBIT_RCM4200-SMT1
stock | 1 | Wakefield | 274-2AB | 274-2AB | HEATSINK-1-274AB
Digikey | 1 | Hammond | 1598DGY |  | Case