## Rev;B1 again
Nov'14	Status	Qty	MFG	PN	Alt	Value	Device	Parts
stock	Stock	12					TP-0.042B	+5V_IN, IN_COM, TP1-10
stock	Stock	17	Kemet	C0805C104K3RACTU		0.1uF	CAP-H-0805	C1-2, 5-12, 15-20, 23
Digikey	Digikey	2	Kemet	C0805C563K1RACTU		56nF	CAP-V-0805	C13, C14
stock	Digikey	2	Panasonic	ECP-U1C105MA5		22nF	CAP-H-1210	C21, C22
stock	Digikey	2	United Chemi-Con	APXE160ARA101MH70G		100uF	CAP-POL--NIPPONCHEM_H70_H80	C3, C4
Digikey	Digikey	2	Kingbright	WP59EGW		WP59EGW	LED,DUAL(COM-CATHODE)-3THRU	D1, D3
Digikey	Digikey	2	STM Micro.	BAT46AFILM		BAT46AFILM	DIODE:DUAL(COM-ANODE)-SOT23	D2, D4
stock	Stock	2	Littlefuse	100056		holder	FUSE-5X20-4	F1
stock	Stock	1				0.25A		F1
Digikey	Digikey	7	Analog Devices	AD8672ARZ		AD8672ARZ	OPAMP_DUAL-SOIC8	IC1-7
Digikey	Digikey	2	Analog Devices	ADR525BRT		ADR525BRT	REFERENCE-3TERMINAL-SHUNT-SOT23	IC8, IC9
Digikey	Digikey	8	Amp	5227677-1			BNC	J1-4, 7-9
stock	Stock	8	Amp	1-329631-2			NUT FOR BNC	J1-4, 7-9
stock	Stock	2					JUMPER-1X3-3	J5, J6
Digikey	Digikey	1	TDK-Lambda	CC3-0512DR-E		CC3-0512DR-E	DC-DC:CCP-__-E(TDK1.5-25W)CC3-X-E	PWR1
stock	Stock	4				10K	R-H-0805	R35, 39, 50, 52
Digikey	Digikey	13	Yageo	RC0805FR-071KL		1K	R-H-0805	R1-5, 32-33, 46-49, 51, 53
stock	Stock	3				1M	R-V-0805	R10, 11, 54
Digikey	Digikey	11		RC0805FR-0720KL		20K	R-H-0805	R14-19, 24-27, 55
stock	Digikey	2	Yageo	RC0805FR-072KL		2K	R-V-0805	R22, R23
stock	Stock	1				34K	R-H-0805	R56
stock	Stock	2	Yageo	RC0805FR-0749K9L		49.9K	R-H-0805	R36, 40
stock	Stock	2				100K	R-H-0805	R42, R43
Digikey	Digikey	2	Bourns	3296Y-1-103			POT-BOURNS_3296Y	R12, R13
Digikey	Digikey	6	Bourns	3296Y-1-104			POT-BOURNS_3296Y	R20-21, 28-31
Digikey	Digikey	2	Bourns	3590S-2-103L			POT-3HOLES	R6, R8
Digikey	Digikey	2	Bourns	H-22-6A			POT, 10-TURN DIAL	R6, R8
Digikey	Digikey	1	C&K	E201MD1ABE			SWITCH:DPDT-ESWITCH_2??D?A?	SW1
Digikey	Digikey	4	C&K	E101MD1AV2BE			SWITCH:SPDT-ESWITCH_1??AV2?	SW2-5
Digikey	Digikey	2	C&K	E203MD1AV2BE	AE203SD1AV2B04		SWITCH:DPDT-ESWITCH_2??D?AV2?	SW6, SW7
Digikey	Digikey	1	CUI	EPS050100-P5RP			WALL WART
Digikey	Digikey	1	Hammond	1598DSGY			CASE
stock	APC	1	AP Circuits				PCB

			Digikey – Original build
			Web ID:	48326234
			Sales #:	36544082
			Date:	19 June 2013
			Cost:	$290.95

			Digikey – 2014 Nov
			Web ID:	123874106
			Sales #:	41227591
			Date:	2014-11-04
			Cost:	$320.74

## Rev;B1
Status	Qty	MFG	PN	Value	Device	Parts
Stock	12				TP-0.042B	+5V_IN, IN_COM, TP1-10
Stock	17	Kemet	C0805C104K3RACTU	0.1uF	CAP-H-0805	C1-2, 5-12, 15-20, 23
Stock	2	Kemet	C0805C563K1RACTU	56nF	CAP-V-0805	C13, C14
Digikey	2	Panasonic	ECP-U1C105MA5	1uF	CAP-H-1210	C21, C22
Stock	2	United Chemi-Con	APXE160ARA101MH70G	100uF	CAP-POL--NIPPONCHEM_H70_H80	C3, C4
Status	2	Kingbright		WP59EGW	LED,DUAL(COM-CATHODE)-3THRU	D1, D3
Digikey	2	STM Micro.		BAT46AFILM	DIODE:DUAL(COM-ANODE)-SOT23	D2, D4
Stock	1	Littlefuse	2 of 100056	0.25A	FUSE-5X20-4	F1
Digikey	7			AD8672ARZ	OPAMP_DUAL-SOIC8	IC1-7
Digikey	2			ADR525BRT	REFERENCE-3TERMINAL-SHUNT-SOT23	IC8, IC9
Digikey	8	Amp	5227677-1		BNC	J1-4, 7-9
Digikey	8	Amp	1-329631-2		NUT FOR BNC	J1-4, 7-9
Stock	2				JUMPER-1X3-3	J5, J6
Digikey	1	TDK-Lambda		CC3-0512DR-E	DC-DC:CCP-__-E(TDK1.5-25W)CC3-X-E	PWR1
Stock	6			10K	R-H-0805	R35, 37, 39, 41, 50, 52
Digikey	13	Yageo	RC0805FR-071KL	1K	R-H-0805	R1-5, 32-33, 46-49, 51, 53
Stock	3			1M	R-V-0805	R7, 9, 54
Stock	2			2.21M	R-H-0805	R44, R45
Digikey	11		RC0805FR-0720KL	20K	R-H-0805	R14-19, 24-27, 55
Digikey	2	Yageo	RC0805FR-072KL	2K	R-V-0805	R22, R23
Stock	1			34K	R-H-0805	R56
Stock	2			4.99M	R-H-0805	R10, R11
Digikey	4	Yageo	RC0805FR-0749K9L	49.9K	R-H-0805	R34, R36, R38, R40
Stock	2			499K	R-H-0805	R42, R43
Digikey	2	Bourns	3296Y-1-103		POT-BOURNS_3296Y	R12, R13
Digikey	6	Bourns	3296Y-1-104		POT-BOURNS_3296Y	R20-21, 28-31
Digikey	2	Bourns	3590S-2-103L		POT-3HOLES	R6, R8
Digikey	2	Bourns	H-22-6A		POT, 10-TURN DIAL	R6, R8
Digikey	1	C&K	E201MD1ABE		SWITCH:DPDT-ESWITCH_2??D?A?	SW1
Digikey	4	C&K	E101MD1AV2BE		SWITCH:SPDT-ESWITCH_1??AV2?	SW2-5
Digikey	2	C&K	E203MD1AV2BE		SWITCH:DPDT-ESWITCH_2??D?AV2?	SW6, SW7
Digikey	1	CUI	EPS050100-P5RP		WALL WART
Digikey	1	Hammond	1598DSGY		CASE
	1	AP Circuits			PCB

		Digikey
		Web ID:	4103776
		Access ID:	87904
		Sales #:	33485672
		Date:	10 July 2012
		Cost:	$273.78

## Rev;A1
Status	Qty Ordrd	Qty Req'd	MFG	Alt PN	PN	Value	Device	Parts
Stock		17		PC1828CT-ND		0.1uF	CAP-0805	C1-2,5-12,15-20,23
Stock		2				27nF	CAP-0805	C13,14
Digikey	10	2	Panasonic	PCF1132CT-ND	ECP-U1C105MA5	1uF	CAP-1210	C21-22
Digikey	5	2	United Chemi-Com	565-3211-1-ND	APXE160ARA101MH70G	100uF	CAP-POL--NIPPONCHEM_H70_H80	C3-4
Digikey	5	2	Kingbright			WP59EGW	LED,DUAL(COM-CATHODE)-3THRU	D1,3
Digikey	4	2	STM Micro			BAT46AFILM	DIODE:DUAL(COM-ANODE)-SOT23	D2,4
Stock		2	Littlefuse		2 of 100056	0.25A	FUSE-5X20-4	F1
Newark	15	7				AD8672ARZ	OPAMP_DUAL-SOIC8	IC1-7
Digikey	4	2				ADR525BRT	REFERENCE-3TERMINAL-SHUNT-SOT23	IC8-9
Newark	18	8	Amp	A32268-ND	5227677-1		CONN-BNC,HORIZ	J1-4,7-10
Newark	20	8	Amp		1-329631-2		Nut for BNC	J1-4,7-10
Stock		2				JUMPER-1X3-3		J5-6
Digikey	2	1	TDK-Lambda			CC3-0512DR-E	DC-DC:CCP-__-E(TDK1.5-25W)CC3-X-E	PWR1
Digikey	10	5	Yageo	311-1.00MCRCT-ND		1M	R-0805	R1011, 44-45, 52
Digikey	30	13	Yageo	311-1.00KCRCT-ND		1K	R-0805	R1-5, 32-33, 46-47, 49, 51, 55-56
Digikey	40	17	Yageo	311-20.0KCRCT-ND		20K	R-0805	R14-19,24-27,35,37,39,41-43,53
Stock		2				2K	R-0805	R22-23
Digikey	10	4	Yageo	311-2.00MCRCT-ND		2M	R-0805	R34, 36, 38, 40
Stock		2				10K	R-0805	R48, 50
Digikey	10	1	Yageo	311-34.0KCRCT-ND		34K	R-0805	R54
Digikey	10	2	Yageo	311-100KCRCT-ND		100K	R-0805	R7,9
Digikey	4	2	Bourns		3590S-2-103L		POT-3HOLES	R6, 8
Newark	12	6	Bourns		3296Y-1-104		POT-BOURNS_3296Y	R20-21,28-31
Digikey	4	2	Bourns		3296Y-1-103		POT-BOURNS_3296Y	R12-13
Digikey	2	1	C&K		E201MD1ABE		SWITCH:DPDT-ESWITCH_2??D?A?	SW1
Newark	8	4	C&K		E101MD1AV2BE		SWITCH:SPDT-ESWITCH_1??AV2?	SW2-5
Digikey	4	2	C&K		E203MD1AV2BE		SWITCH:DPDT-ESWITCH_2??D?AV2?	SW6-7
Digikey	4	2	Kilo Intl.	226-4148-ND	OESA-50-4-5		KNOB for 3590S	R6, 8
Digikey	2	1	CUI	T1003-ND	EPS050100U-I38-SZ		WALL WART, 5V/1A
Digikey	2	1	Hammond	HM248-ND	1598DSGY		Case, instrument

QTY: 2 units		Digikey	Web ID:	27486744		Newark:	Order #870785
			Access ID:	94848
			Sales Order:	23985605

PCB:	Item Description
	Order #	Part #	Revision #	X Dim	Y Dim		Soldermask	Silkscreen	Layers	Quantity	Unit Price
	526439	LL1	A	6.545 (in)	7.54 (in)		Both Sides	Top Side	2	5	$33.00
	ZIP File Name Rev;A as sent to 4PCB.zip / Ship Method: UPS Worldwide Standard / Please print this page for your records. ITAR: No			Order Subtotal: / Shipping & Handling: / Discount: (Extra PCB FREE) / Total:		$165.00 / $23.97 / ($33.00) / $155.97