## Rev_B1 (second order)
Status	Qty	MFG	PN	Value	Device	Parts
stock	2				TP-0.042B	+12V, RETURN
	6	AVX	0805YC475KAT2A	4.7uF	CAP-V-0805	C1-6
	20	AVX	08055C104JAT2A	0.1uF	CAP-V-0805	C7-26
	1		MMSZ4701T1G	MMSZ4701T1G	ZENER-SOD123	D1
stock	2		01000056H	01000056H	FUSEHOLDER-5X20	F1
stock	1			0.5A 5x20	FUSE-5X20	F1
	4		ISO124U	ISO124U	ANAOL:ISOLATOR_ISO12X-SOIC28B	IC1-4
	8	Tyco	5227677-1	5227677-1	CONN-BNCTYPE3HORIZ	J1-8
	8	Tyco	1-329631-2	NUT FOR BNC	CONN-BNCTYPE3HORIZ	J1-8
	1	Hammond	1598BSGY	CASE	MISC	MISC1
	1	CUI	EPS120050-P5P	WALL WART	12V, 0.5A	MISC2
	1		CC3-1212DR-E	CC3-1212DR-E	DC-DC:CCP-__-E(TDK1.5-25W)-CC3-R-E	PWR1
	1		CC1R5-1212DR-E	CC1R5-1212DR-E	DC-DC:CCP-__-E(TDK1.5-25W)-CC1R5-R-E	PWR2
	4		311-150CRCT-ND	150	R-H-0805	R1-4
APC	1	Alberta Printed Circuits			PCB(NON-POLYCHLONIATEDBIPHENYLS)	N/A

			Digikey
			Web ID:
			Order:
			Date:

## Rev_B1
Status	Qty	MFG	PN	Value	Device	Parts
stock	2				TP-0.042B	+12V, RETURN
Digikey	6	AVX	0805YC475KAT2A	4.7uF	CAP-V-0805	C1-6
digikey	20	AVX	08055C104JAT2A	0.1uF	CAP-V-0805	C7-26
digikey	1		MMSZ4701T1G	MMSZ4701T1G	ZENER-SOD123	D1
stock	2		01000056H	01000056H	FUSEHOLDER-5X20	F1
stock	1			0.5A 5x20	FUSE-5X20	F1
Arrow	4		ISO124U	ISO124U	ANAOL:ISOLATOR_ISO12X-SOIC28B	IC1-4
digikey	8	Tyco	5227677-1	5227677-1	CONN-BNCTYPE3HORIZ	J1-8
digikey	8	Tyco	1-329631-2	NUT FOR BNC	CONN-BNCTYPE3HORIZ	J1-8
digikey	1	Hammond	1598BSGY	CASE	MISC	MISC1
digikey	1	CUI	EPS120050-P5P	WALL WART	12V, 0.5A	MISC2
digikey	1		CC3-1212DR-E	CC3-1212DR-E	DC-DC:CCP-__-E(TDK1.5-25W)-CC3-R-E	PWR1
digikey	1		CC1R5-1212DR-E	CC1R5-1212DR-E	DC-DC:CCP-__-E(TDK1.5-25W)-CC1R5-R-E	PWR2
digikey	4		311-150CRCT-ND	150	R-H-0805	R1-4
APC	1	Alberta Printed Circuits			PCB(NON-POLYCHLONIATEDBIPHENYLS)	N/A

Note: Ordered for two units.			Digikey
			Web ID:	34095357
			Access ID:	330
			Order:	28538564
			Date:	Nov 11, 2010

## Rev A1
Status	Qty	MFG	PN	Value	Device	Parts
stock	10			0.1uF	CAP-H-0805	C7-16
Digikey	6	AVX	0805YC475KAT2A	4.7uF	CAP-V-0805	C1-6
stock	2		150	150	R-H-0805	R1-2
stock	2	Littlefuse	01000056H	01000056H	FUSE HOLDERS	F1
digikey	1	Bel Fuse	5MF 500-R	0.5A 5x20mm		F1
digikey	4	Tyco	5227677-1	5227677-1	CONN-BNCTYPE3HORIZ	J1-4
Digikey	2	TI	ISO124	ISO124	ANAOL:ISOLATOR_ISO12X-SOIC28B	IC3-4
Digikey	1		MMSZ4701T1G	MMSZ4701T1G	ZENER-SOD123	D1
Digikey	2		R1D-12-12-R	R1D-12-12-R	DC-DC:DUAL-OUT	IC1-2
stock	1	Keystone	706	706	CASE
Digikey	1	CUI	EPS120050-P5P	12V/0.5A	Wall wart

		Digikey
		Web ID:	33865378
		Access ID:	69711
		Order:	28371721
		Date:	10-10-22