## AD9957_RevE
AD9910 REV. G-(1.0) EVALUATION BOARD RoHS BILL OF MATERIALS 2-05-08
ITEM | QTY | REFDES | LAYOUT DEVICE | PACKAGE | VALUE | TOL | MFR | MFR P/N | VENDOR / DIST | VENDOR P/N | FUNCTION/LOCATION | COMMENTS | RoHS COMPLIANT?
1 | 2 | C13, C15 |  | 0603 | Undetermined | [5 empty] | CP Filter | Do Not Install
2 | 49 | C2, C3, C4, |  | 0402 | 0.1UF, 16V, X7R | 10% | Murata | GRM155R71C104KA88D | Any |  | Bypass Power Supplies |  | Yes per Mfr
C5, C6, C7,
C8, C14, C16
C17, C20, C21
C65, C66,
C67, C68,
C69, C70,
C71,C72, C81
C9, C10,
C11, C12,
C18, C32,
C33, C34,
C35, C36,
C37, C38,
C39, C40,
C41, C42,
C43, C44,
C45, C46,
C47, C48,
C49, C50,
|  | C51, C52, | [8 empty] | AC Couple Clock Signal
C78, C79
| 1 | C1 |  | 603 | 0.1UF, 16V, X7R | 10% | Murata | GRM188R71C104KA01D | Any |  | Bypass Power Supplies
3 | 5 | C19, C29, C30 |  | TAJC | 10UF, 16V | 10% | AVX | TAJC106K016R | Any |  | Bypass Power Supply | TAJC or TAJD (wider) Pattern | Yes per Mfr
C31, C80
4 | 4 | C25, C28, |  | 0402 | 3.3PF, 50V, C0G | 1% | Murata | GRM1555C1H3R3CZ01D | Any |  | DAC LP Filter |  | Yes per Mfr
C53, C56
5 | 4 | C26, C27, |  | 0402 | 6.8PF, 50V, C0G | 1% | Murata | GRM1555C1H6R8DZ01D | Any |  | DAC LP Filter |  | Yes per Mfr
C54, C55
6 | 1 | C57 |  | 0603 | 10UF, 6.3V, X5R | 20% | Murata | GRM188R60J106ME47D | Any |  | WU pull up |  | Yes per Mfr
7 | 1 | C58 |  | 0603 | 1UF, 10V, X5R | 10% | Murata | GRM188R61A105KA61D | Any |  | USB_RESET pull up |  | Yes per Mfr
8 | 1 | C59 |  | 0805 | 2.2UF, 25V, X7R | 10% | Murata | GRM21BR71E225KA73L | Any |  | 24 MHz Crystal |  | Yes per Mfr
9 | 2 | C60, C61 |  | 0805 | 12PF, 100V, C0G | 5% | Murata | GQM2195C2A120JB01D | Any |  | 24 MHz Crystal, USB |  | Yes per Mfr
10 | 1 | C62 |  | 0805 | 4700PF, 50V, C0G | 5% | Murata | GRM2165C1H472JA01D | Any |  | USB Header |  | Yes per Mfr
11 | 2 | C63, C64 |  | 0805 | 39PF, 50V, C0G | 5% | Murata | GQM2195C1H390JB01D | Any |  | 25 MHz Crystal |  | Yes per Mfr
12 | 5 | C74, |  | 0805 | 1UF, 10V | 10% | Murata | GRM219R61A105KC01D | Any |  | Bypass Power Supply | 0805 or TAJA Pattern | Yes per Mfr
C75, C76,
C82, C83
13 | 1 | CR1 | LED | 1206 | RED |  | Lumex Opto | SML-LX1206IW-TR | Digi-Key | 67-1003-1-ND | Red (USB Status) |  | Yes per Mfr
14 | 1 | CR2 | LED | 1206 | GREEN |  | Lumex Opto | SML-LX1206GW-TR | Digi-Key | 67-1002-1-ND | Green (VBus) |  | Yes per Mfr
15 | 12 | J1, J2, J3, | SMA | SMA |  |  | Johnson Components | 142-0701-231 |  |  |  |  | Yes per Mfr
J4, J5, J6,
J7, J8, J9,
J15
16 | 2 | L1, L3 | INDUCTOR | 0402 | 24NH |  | Coilcraft | 0402CS-24NX_L |  |  | DAC LP Filter | "L" at end = RoHS | Yes per Mfr
17 | 1 | L2 | INDUCTOR | 0402 | 30NH |  | Coilcraft | 0402CS-30NX_L |  |  | DAC LP Filter | "L" at end = RoHS | Yes per Mfr
18 | 1 | R37 |  | 603 | Undetermined | [5 empty] | CP Filter | Do Not Install
19 | 3 | R18, R19, R38 |  | 0603 | 0, 1/16W | 5% | Panasonic-ECG | ERJ-3GEY0R00V | Any |  |  |  | Yes per Mfr
20 | 30 | R1, R4 |  | 402 | 0, 1/10W | 5% | Panasonic-ECG | ERJ-2GE0R00X | Any |  |  | Do Not Install R19 @ DAC Filter | Yes per Mfr
|  | R11, R14, R15, | [9 empty] | Do Not Install R4, R11 @ Crystal
|  | R17, R35, R36 | [9 empty] | Do Not Install R69, 70, 71, 72 syncout
R44, R45,
R60, R61, R62,
R63, R64, R65,
R67, R68, R69
R70, R71, R72
R73, R74, R75
R76, R77, R78
R79, R80
| 2 | R5, R43 |  | 402 | 49.9, 1/16W | 1% | Panasonic-ECG | ERJ-2RKF49R9X | Any |  | DACout and CLKout | Do Not Install
20 | 2 | R5,R7,R9,R43 |  | 0402 | 49.9, 1/16W | 1% | Panasonic-ECG | ERJ-2RKF49R9X | Any |  | Altera p34, DAC out |  | Yes per Mfr
21 | 2 | R6, R13 |  | 0402 | 10K, 1/16W | 1% | Panasonic-ECG | ERJ-2RKF1002X | Any |  | DAC RSet and p35 Cy7 |  | Yes per Mfr
22 | 2 | R41, R42 |  | 0402 | 24.9, 1/16W | 1% | Panasonic-ECG | ERJ-2RKF24R9X | Any |  | Balun input |  | Yes per Mfr
24 | 1 | R66 |  | 0402 | 100, 1/16W | 5% | Panasonic-ECG | ERJ-2GE0R00X | Any |  |  | Do Not Install R66 @ syncout | Yes per Mfr
25 | 2 | R20, R21 |  | 603 | 100K, 1/10W | 1% | Panasonic-ECG | ERJ-3EKF1003V | Any |  | USB Reset and WU |  | Yes per Mfr
26 | 1 | R22 |  | 1206 | 1M, 1/4W | 1% | Panasonic-ECG | ERJ-8ENF1004V | Any |  | USB header |  | Yes per Mfr
27 | 2 | R23, R24 |  | 1206 | 2.2K, 1/4W | 5% | Panasonic-ECG | ERJ-8GEYJ222V | Any |  | Pin 36, 37 CY768013A |  | Yes per Mfr
28 | 2 | R25, R26 |  | 0603 | 10K, 1/4W | 1% | Panasonic-ECG | ERJ-3EKF1002V | Any |  | 24LC00 EEPROM |  | Yes per Mfr
29 | 1 | R27 |  | 1206 | 300, 1/4W | 1% | Panasonic-ECG | ERJ-8GEYJ301V | Any |  | CR1 LED |  | Yes per Mfr
30 | 1 | R28 |  | 1206 | 806, 1/4W | 1% | Panasonic-ECG | ERJ-8ENF8060V | Any |  | CR2 LED |  | Yes per Mfr
32 | 1 | T1 | ADT1-1WT | CD542 | 1:1, 0.4-800MHz |  | Mini-Circuits | ADT1-1WT+ |  |  | DAC Transformer | "+" at end = RoHS | Yes per Mfr
33 | 1 | T2 | ETC1_1_13 | SM22 | 1:1, 4.5-3000MHz |  | Tyco/M/A-COM | MABA-007159-000000 | First Source | Ph: 800-225-7434 | Clock Balun | Replacement for Non-RoHS ETC1-1-13 | Yes per Mfr
34 | 1 | TB1,TB2 | TB8 | TB8 |  |  | Wieland | Plug: 25.602.2853.0 |  |  | Main Power Supply Connect | Order Plug & Term Strip (2 items) | Yes per Mfr
[7 empty] | Wieland | Terminal Strip: Z5.530.3825.0 |  |  |  |  | Yes per Mfr
35 | 1 | U1 | IDT72V285L10TF | 64_IDT_TQF |  |  | IDT | IDT72V285L10TFG | Arrow |  | FIFO | Do Not Install | Yes per Mfr
36 | 1 | U2 | USB_HDR | USB_TYPE_B |  |  | Assman Electronics | AU-Y1007-R | Digi-Key | AE9925-ND | USB Connector |  | Yes per Mfr
37 | 1 | U3 | 24LC00 | 8PDIP |  |  | MicroChip Tech | 24LC00-I/PG |  |  | EEPROM for USB | Request RoHS stock from Vendor | Yes per Mfr
[8 empty] | Alt: 24LC00-I/P |  |  | "I" = -40 to 85 °C | Mfr now states non "G" suffix is Pb-Free
Inventory prior to 1/05 may contain Pb
38 | 1 | U4 | EPM240T100C4 | 100_TQFP |  |  | Altera | EPM240T100C4N | Arrow |  | CPLD | "N" at end = RoHS | Yes per Mfr
39 | 3 | U5, U6, U9 | 20PINHEADER | HEADER20 |  |  | Samtec | TSW-110-23-S-D |  |  | 20 Pin Dual Row Header |  | Yes per Mfr
40 | 1 | U7 | CY7C68013A | 128TQFP |  |  | Cypress | CY7C68013A-128AXC | Arrow |  | USB Microcontroller |  | Yes per Mfr
41 | 1 | U8 | 10PINHEADER | 10_PIN_HEA |  |  | Samtec | TSW-105-23-S-D |  |  | 10 Pin Dual Row Header |  | Yes per Mfr
42 | 1 | P1 | 40PINHEADER | HEADER40 |  |  | Samtec | TSW-120-23-S-D |  |  | 50 Pin Dual Row Header |  | Yes per Mfr
43 | 2 | U11, U12 | 74LVC541A | TSSOP20 | 74LVC541A |  | Texas Instruments | SN74LVC541APW | Digi-Key | 296-8521-1-ND | Latch |  | Yes per Mfr
44 | 1 | U13 | AD9910 | 100_TQFP |  |  | Analog Devices | AD9910 | ADI-supplied |  |  | DUT | Yes per Mfr
45 | 5 | W1, W2, W4, | 3PINJUMP | SIP-3P |  |  | Samtec | TSW-103-07-S-S |  |  | 3 Pin Single Row Header |  | Yes per Mfr
W7, W11
46 | 3 | W3, W5, W6 | 2PINJUMP | SIP-2P |  |  | Samtec | TSW-102-07-S-S |  |  | SDO, SDIO, 24LC00 |  | Yes per Mfr
47 | 1 | X1 | XTAL | HC49SDLF | 24MHZ |  | Fox | 278LF-24-44 |  |  | Clock for Cypress USB, 12pF | Long Lead Time | Yes per Mfr
48 | 1 | X2 | XTAL | HC49SDLF | 25MHZ |  | Fox | FOXSDLF/250F-20 |  |  | Clock DUT |  | Yes per Mfr
49 | 4 |  | Adhesive Feet |  | Black |  | 3M | SJ-5518 | Digi-Key | SJ5518-0-ND | Install on Bottom, 4 Corners |  | Yes per Mfr
50 | 8 |  | Jumpers |  | Black |  | Samtec | SNT-100-BK-G |  |  | Install on Jumpers (Items 45 & 46) | W1=CPLD ENABLE, W2=ENABLE, | Yes per Mfr
W4=EN,W7=REF CLK,
W11=Attached to Center Pin of 3 Pin Hdr (3 SIP);
W3, W5, W6=Across both pins of 2 Pin Hdr
(2 SIP) at silkscreen W3, W5. W6