## Sheet1
Status	Qty	Value	MFG	PN	Device	Parts
Stock	3				TP-0.042B	12COM, 12V+, PLL+9V
n/a	1	???			CAP-0805	C18
Stock	5	12pF			CAP-0805	C9, C24, C28, C29, C37
Stock	1	1.8nF			CAP-0805	C19
Stock	1	33nF			CAP-0805	C8
Digikey	21	0.1uF		ECJ-2VB1E104K	CAP-0805	C2-3,5-6,11-13,16-17,20-23,25-26,30-31,34-36,38
Digikey	3	10uF	Kemet	A700V106M016ATE045	CAP-POL-EIA-7343-13	C32, C33, C39
Digikey	7	39uF	Nippon Chemi	APXE160ARA390ME61G	CAP-POL--NIPPONCHEM_E61	C1, C4, C7, C10, C14, C15, C27
Digikey	1	MMSZ5242B	ON Semi		ZENER-DFLZ	D1
Digikey	1	WP59EGW	Kingbright		LED,DUAL(COM-CATHODE)-3THRU	D2
Digikey	1	BAT46AFILM	STM Micro.		DIODE:DUAL(COM-ANODE)-SOT23	D3
Digikey	1		Newhaven Display Intl	NHD-0220D3Z-NSW-BBW	DISPLAY:3WIRE	DIS1
Stock	1	0.25A	Littlefuse	2 of 100056	FUSE-5X20-4	F1
Digikey	1	PM3700-80-RC	Bourns		FILTER,COMMONMODE	FL1
Digikey	1	ADR445ARZ	Analog Devices		REFERENCE:ADR43-SOIC8/ADR44?	IC1
Digikey	3	AD8675ARz	Analog Devices		OPAMP-SO8	IC2, IC5, IC6
Digikey	4	LT3080EST	Linear Technologies		REGULATOR:LT3080-SOT223	IC3, IC7, IC8, IC9
Digikey	1	OPA847ID	Texas Instrument		OPAMP-SO8	IC4
Stock	4	227677-1	Tyco		CONN-BNCTYPE3HORIZ	J1, J2, J3, J4
Stock	2	0.1” c-c			JUMPER-1X2	J5, J6
Digikey	1	5745781-4	Tyco		CONN-DB9H	P1
Digikey	1	CC1R5-1205SR-E	Panasonic		DC-DC:CC1R5-R-E	PWR1
Digikey	1	NGA10S15050SC	Murata	NGA10S15050SEC	NGA10Sxxxx	IC10
Digikey	2	1K	Bourns	3361P-102	POT-BOURNS_3361P	R15, R16
Digikey	3	10K	Bourns	3361P-103	POT-BOURNS_3361P	R12, R17, R18
Digikey	1	100K	Bourns	3361P-104	POT-BOURNS_3361P	R22
Stock	1	Jmp			R-0805	R1
Stock	3	49.9			R-0805	R9, R10, R26
Digikey	2	158		MCR10EZHF1580	R-0805	R3, R4
Stock	1	619			R-0805	R11
Stock	8	1K		MCR10EZHF1001	R-0805	R2, 8, 13-14, 24-25, 29-30
Stock	1	4.99K			R-0805	R21
Digikey	11	10K	Yageo	311-10.0KCCT-ND	R-0805	R5-6, 20, 23, 32-38
Digikey	1	182K	Rohm	RHM182KCCT-ND	R-0805	R28
Digikey	1	332K			R-0805	R27
Stock	1	499K			R-0805	R7
Digikey	2	909K	Rohm	MCR10EZHF9093	R-0805	R19, 31
Electromate	1		Rabbit Semiconductors		RABBIT_RCM4200-THROUGH1	MOD1
Digikey	1		Samtec	SFML-125-01-S-D	Rabbit header
Newark	1		Analog Devices	AD9910/PCBZ	DDS:AD9910,EVALBOARD	DDS1
Digikey	2		Samtec	SSW-116-01-S-D	DDS header
Digikey	2		Samtec	SSQ-110-01-T-D	DDS header
Digikey	1		Samtec	SSW-120-02-G-D	DDS header
Digikey	1		Hammond	1598JGY	Cabinet
Digikey	1	12V/1.5A	CUI	EMS120150-P5P-SZ	Wall Wart

	Digikey		Digikey	Newark	Electromate	Alberta Printed Circuits
Web ID:	30678376		30843703
Access ID:	91690		36133
Sales Number:	26128922		26250015	258075030
Date:	Thu, January 28, 2010		Thu,Feb 11,2010	Fri, January 29, 2010	Thu, January 28, 2010	Thu, January 28, 2010