## Sheet1
Status | Qty | Value | MFG | PN | Device | Parts
Digikey | 1 | 10uF | Nichicon | F911C336MCC | CAP-POL--NICHICON_F91_C | C1
Digikey | 2 | 39uF | Nippon Chemi | APXE160ARA390ME61G | CAP-POL--NIPPONCHEM_E61 | C11, C12
Digikey | 5 | 220uF | Chemi-Con | EMZA250ADA221MHA0G | CAP-POL--NIPPONCHEM_H70_H80 | C15, C16, C20, C21, C23
Digikey | 1 | 100uF | Chemi-Con | EMZA350ADA101MHA0G | CAP-POL--NIPPONCHEM_H70_H80 | C26
Digikey | 6 | 4.7uF | TDK | C2012X5R1H475K | CAP-V-0805 | C3, C18, C19, C22, C24, C25
stock | 9 | 0.1uF | AVX | 478-1395-1-ND | CAP-H-0805 | C2, 4-5, 7, 9, 10, 13-14, 17
n/a | 1 | dns |  |  | CAP-H-0805 | C6
Digikey | 1 | 200pF | Murata | GRM2165C2A201JA01D | CAP-H-0805 | C8
Digikey | 6 | 1N4148WTP |  | 1N4148WTP | DIODE,GENERIC-SOD123 | D1, D2, D3, D4, D6, D7
Digikey | 1 | SMAZ20-13-F |  | SMAZ20-13-F | ZENER-EIA-A | D5
Digikey | 4 | S1D-13-F |  | S1D-13-F | DIODE,GENERIC-SMA | D8, D9, D10, D11
stock | 1 | 0.5A | Littlefuse |  | FUSE-5X20-4 | F1
stock | 1 | 1A | Littlefuse |  | FUSE-5X20-4 | F2
stock | 4 | 100056 | Littlefuse | 100056 | FUSE HOLDER CLIPS | F1-2
Conner | 1 | VRE3025A | Thaler | VRE3025A | VRE3025(2.5V_PRECISION_REF) | IC1
Digikey | 2 | Lite-On LTV847S | Lite-On | LTV847S | PC847P | IC2, IC7
Digikey | 1 | AD8065AR | Analog Devices | AD8065ARZ | OPAMP-SOT23-5 | IC3
Digikey | 1 | ISO124U | T.I. | ISO124U | ANALOG:ISOLATOR_ISO12X-SOIC28B | IC4
Digikey | 2 | LT3080EST | Linear Tech | LT3080EST | REGULATOR:LT3080(3PIN,LDO,I-SET)-SOT223 | IC5, IC6
Digikey | 1 | LM2940IMP-12 | National Semi | LM2940IMP-12 | REGULATOR:3PIN-SOT223(TAB,2PINS) | IC8
Digikey | 8 | 5226990-3 | AMP | 5226990-3 | CONN-BNCTYPE3HORIZ | J1-4, 6-9
Digikey | 1 | AMP 5745781-2 | AMP |  | CONN:DB9-#2-AMP_745131 | J5
stock | 1 | BLM18HG102SN1D |  |  | INDUCTOR-0603 | L1
Digikey | 2 | CC1R5-1212DF-E | TDK | CC1R5-1212DF-E | DC-DC:CCP-__-E(TDK1.5-25W)-CC1R5-R-E | PWR1, PWR2
Digikey | 1 | 2N7002K |  |  | MOSFET-N-SOT23(2N7000/2) | Q1
Digikey | 4 | NDB6060L |  |  | FET-N:NDB6060L(6A,48V,LOGIC) | Q2, Q3, Q4, Q5
Digikey | 7 | 274 | Yageo | RC0805FR-07274R | R-H-0805 | R1, R2, R3, R4, R28, R29, R30
Digikey | 3 | 100K | Yageo | RC0805FR-07100KL | R-V-0805 | R13-14, 32
Digikey | 1 | 3.83K |  | RC0805FR-073K83 | R-H-0805 | R15
Digikey | 1 | 4.99M | Yageo | RC0805FR-074M99L | R-H-0805 | R16
Digikey | 1 | 2M | Yageo | RC0805FR-072ML | R-H-0805 | R20
Digikey | 1 | 100 | Yageo | RC0805FR-07100R | R-H-0805 | R21
Digikey | 1 | 1.2M | Yageo | RC0805FR-071M2L | R-V-0805 | R22
stock | 4 | 0 |  |  | R-H-0805 | R23, R24, R25, R27
Digikey | 1 | 1.5M | Yageo | RC0805FR-071M5L | R-V-0805 | R26
Digikey | 7 | 1K | Yageo | RC0805FR-071KL | R-H-0805 | R17-18, 31, 33-35, 41
stock | 4 | 10K |  |  | R-H-0805 | R36, R38, R39, R40
Digikey | 1 | 499K | Yageo | RC0805FR-07499KL | R-V-0805 | R9
Conner | 1 | 25K | Texas Comp. | VH102-25K00-1% | R-V-VH_02(TEXASCOMPONENTS) | R10
Conner | 1 | 50K | Texas Comp. | VH102-50K00-1% | R-V-VH_02(TEXASCOMPONENTS) | R11
Conner | 1 | 100K | Texas Comp. | VH102-100K00-1% | R-V-VH_02(TEXASCOMPONENTS) | R12
Conner | 1 | 10 | Texas Comp. | Z206-10R000-1.0% | R-V-Z206(TEXASCOMPONENTS) | R19
Conner | 2 | 2K | Texas Comp. | Z201-2K00-1% | R-V-Z201(TEXASCOMPONENTS) | R5, R6
Conner | 1 | 165K | Texas Components | VH102-165K00-1% | R-V-5025(2010)(DOWN-TO-0805) | R8
Digikey | 1 | 2K | Murata | PV36Y202C01B00 | POT-BOURNS_3296Y | R37
Digikey | 1 | Y005610K0000K0L | Vishay | Y005610K0000K0L | POT-BOURNS_3009P | R7
Digikey | 1 | V23026D1022B201 | Tyco |  | RELAY:SPDT-TYCO_V23026(SMT) | RLY1
Digikey | 4 | CJS-1201TB | Copal | CJS-1201TB | SWITCH:SPDT_CJS-1200A1 | SW1-4
Digikey | 4 | 1776244-4 | Tyco | 1776244-4 | TB-4-TYCO_1776244-4 | TB1, TB2, TB3, TB4
Digikey | 1 | Wall Wart | CUI Inc. | EMS180100-P5P-SZ | MISC | WALL WART
Digikey | 1 | Case | Hammond | 1598DGY | CASE
stock | 1 | Power switch |  |  | SWITCH
Digikey
|  | WebID: | 36976560
|  | Access ID: | 23753
|  | Sales #: | 30759006
|  | Date: | 9 Aug 2011