## BOM Rev-B
GP DDS BOM – Rev:B	GP DDS BOM – Rev:B
Joseph	Aephraim	Total	Qty	MFG	PN	Value	Device	Parts
stock	stock	6	2	???	????		TP-0.042B	+5V_IN, RETURN
Digikey	(Joseph)	66	22	AVX	08053C104KAT2A	0.1uF	CAP-H-0805	C1-3-5, 6-7, 35-36, 38, 40-41, 46, 49-51, 53-57
Digikey	(Joseph)	81	27	AVX	06035C104KAT2A	0.1uF	CAP-V-0603	C8-34
stock	stock	3	1			12pF	CAP-H-0805	C37
Digikey	(Joseph)	9	3	Nippon Chemi	APXE160ARA390ME61G	39uF	CAP-POL--NIPPONCHEM_E61	C39, C42, C44
Digikey	(Joseph)	6	2	AVX	08051C103JAT2A	10nF	CAP-H-0805	C43, C45
Digikey	(Joseph)	6	2	Kemet	A700V106M016ATE045	10uF	CAP-POL-EIA-7343-13	C48, C52
Digikey	(Joseph)	6	2	Amphenol	135103-02-12.00	SMA-SMA coax	MISC	COAX1-2
Digikey	(Joseph)	3	1	Tyco	555052-1	555052-1	MISC	CON1
Digikey	(Joseph)	3	1	Emerson Power	142-0901-401	SMA-SMA bulkhead	MISC	CONN
Digikey	(Joseph)	3	1		DFLZ5V6-7	DFLZ5V6-7	ZENER-DFLZ	D1
Newark	will do own	3	1	Analog Devices	AD9910/PCBZ		DDS:AD9910,EVALBOARD	DDS1
Digikey	(Joseph)	3	1	Samtec	SSW-120-01-G-D		DDS:AD9910,EVALBOARD	DDS1
Digikey	(Joseph)	6	2	Pheonix	1792032		DDS:AD9910,EVALBOARD	DDS1
Digikey	(Joseph)	3	1	Samtec	SSW-108-01-G-D		DDS:AD9910,EVALBOARD	DDS1
(Aeph.)	Newark2	9	3	Samtec	SSW-110-01-G-D		DDS:AD9910,EVALBOARD	DDS1
(Aeph.)	Digikey3	3	1	Newhaven Display Intl.	NHD-0216B3Z-FL-GBW	NHD-0216B3Z-FL-GBW	DISPLAY:3WIRE	DIS1
Digikey	(Joseph)	3	1	Cooper	BK/GMC-1.5-R	1.5A	FUSE-5X20-4	F1
Digikey	(Joseph)	6	2	Littlefuse	100056		F1	F1
Digikey	(Joseph)	3	1	Cooper	BK/GMC-1.5-R		F1	F1
Digikey	(Joseph)	3	1	Richco Plastics	SRB-F-7		GROMMET	GROMMET1
Digikey	(Joseph)	6	2	Wakefield	274-2AB	274-2AB	HEATSINK-1-274AB	HS1-2
Digikey	(Joseph)	3	1	Abracon	ASV-100.000MHZ-E-C-T	100MHz	OSCILLATOR:CX750(CITIZEN)-CITIZEN_CSX	IC1
stock	stock	3	1	Altera	EPCS4	EPCS4	MEMORY-EPCS1-4(ALTERACONFIG)	IC2
Digikey	(Joseph)	9	3	Linear Tech	LT3080EST	LT3080EST	REGULATOR:LT3080(3PIN,LDO,I-SET)-SOT223	IC3, IC4, IC6
(Aeph.)	Newark2	3	1	Altera	EP3C10E144C7	EP3C10E144C7	FPGA_EP3C_T144(CYCLONE3)	IC5
Digikey	(Joseph)	3	1	Analog Devices	AD8605ART	AD8605ART	OPAMP-SOT23-5	IC7
Digikey	(Joseph)	6	2		LM1086CS-3.3	LM1086CS-3.3	REGULATOR:LM1086(LDO)-TO263	IC8, IC15
Digikey	(Joseph)	18	6		NL17SZ125DFT2G	NL17SZ125DFT2G	LOGIC,BUFFER:NL17SZ125/16	IC9-14
stock	stock	3	1				CONN-2X5-BLASTER	J1
Digikey	(Joseph)	3	1	Amphenol	132134	Amphenol 132134	CONN:SMA	J2
(Aeph.)	Newark2	18	6	Amp	227677-1	227677-1	CONN-BNCTYPE3HORIZ	J3-8
Digikey	(Joseph)	3	1	Dialight	558-0102-007F	OCXO LED	MISC	LED
(Aeph.)	Digikey3	3	1	Samtec	SFML-125-T1-S-D	N/A	RCM4200 CONNECTOR	MOD1
Digikey2	Digikey3	3	1	Rabbit Semi	RCM4200	RCM4200	RABBIT_RCM4200	MOD1
Digikey2	Digikey3	3	1	Abracon	AOCJY-20.000MHZ-E	AOCJY-20.000MHZ-E	OSCILLATOR:AOCJY	OSC1
Digikey	(Joseph)	3	1	Yageo	PT0805FR-7W0R1L	0.1	R-H-0805	R12
Digikey	(Joseph)	3	1	Bourns	3296Z-10K	3296Z-10K	POT-BOURNS_3296Y	R13
stock	stock	3	1	Panasonic	EVB-V8V102JV	1K	R-4PAK-0603	R1
stock	stock	3	1	Panasonic	EVB-V8V103JV	10K	R-4PAK-0603	R2
(Aeph.)	Digikey4	3	1	Rohm	MCR10EZHF1212	12.1K	R-V-0805	R10
(Aeph.)	Digikey4	3	1	Rohm	MCR10EZHF1210	121	R-H-0805	R11
(Aeph.)	Digikey4	3	1	Rohm	MCR10EZPF1002	10K	R-H-0805	R14
(Aeph.)	Digikey4	18	6	Rohm	MCR10EZHF49R9	49.9	R-V-0805	R15-17, 21-23
stock	stock	9	3			100	R-H-0805	R18, R19, R20
(Aeph.)	Digikey4	3	1	Rohm	MCR10EZPF1213	121K	R-V-0805	R3
(Aeph.)	Digikey4	3	1	Rohm	MCR10EZPF2493	249K	R-V-0805	R4
(Aeph.)	Digikey4	9	3	Rohm	MCR10EZPF1001	1K	R-V-0805	R5, R6, R8
(Aeph.)	Digikey4	3	1	Rohm	MCR10EZPF1823	182K	R-V-0805	R7
(Aeph.)	Digikey4	3	1	Rohm	MCR10EZPF3012	30.1K	R-H-0805	R9
Digikey	(Joseph)	9	3	C&K?	CJS-1200TA	CJS-1200TA	SWITCH:SPDT_CJS-1200A1	SW1-3
Digikey	(Joseph)	3	1	C&K	T102SHZQE		SWITCH:SPDT_CJS-1200A1	SWITCH1
(Aeph.)	Digikey4	3	1	SL Power	MENB1010A0503B01		POWER	WALLWART1
(Aeph.)	Digikey4	3	1	Hammond	1598D	1598D	CASE	CASE
Digikey	(Joseph)	3	1	Assman Inc.	A-MCUP-80005/B-R	A-MCU60005-R	CAT5 CABLE	CBL1
APCircuits	(Joseph)	3	1	AP Circuits	PCB	PCB	PCB	PCB
(Aeph.)	Digikey3	3	1	Advanced Thermal	ATS-54170W-C2-R0	DDS HEATSINK

## Who's paying
Joseph	Aephraim
Subtotal	Item	Desc
$482.21		Misc
	$64.14	Display NHD-0216B3Z-FL-GBW
	$72.78	FPGA EP3C10E144C7
	$56.70	BNC 227677-1
	$55.23	Wallwart MENB1010A0503B01
	$38.97	Hammond 1598DSGY
	$28.89	Rabbit Connector SFML-125-T1-S-D
	$34.89	Heatsink ATS-54170W-C2-R0
	$35.80	DDS: Samtec SSW-110-01-G-D

$482.21	$387.40	SUBTOTALS

Others
$359.25		APC: PCBs
$11.13		Newark: CAT5
-$122.57		Digikey: return of duplicate BNCs
$87.51		Digikey, misc parts

Each Will Do Their Own
$361.88	$180.94	OCXO
$1,093.16	$546.58	AD9910-Eval
$233.62	$116.81	RCM4200

$2,506.19	$1,231.73	TOTALS
Two Units	One Unit

$1,253.09		-$21.36
One Unit		(Aeph is...)