## Rev;E linear
Status | Order | Qty | MFG | PN | Value | Device | Parts
Digikey | 32 | 8 | Hirose | H8505-01 | H8505-01 | CONN,RECEPTCLE,SINGLE-0.8MM | VCO sockets
Digikey | 4 | 1 | Mallory | MSR516NPR | MSR516XR | AUDIO_DEVICE1-MALLORY_MSR | AUD1
Digikey | 16 | 4 |  |  | 200pF | CAP-H-0805 | C21-23, 25
stock | 4 | 1 |  |  | 1nF | CAP-V-0805 | C16
stock | 80 | 20 |  |  | 0.1uF | CAP-H-0805 | C1-7, 9-13, 15, 17, 24, 31-33, 43
Digikey | 4 | 1 |  | CX0805MRX7R7BB104 | 0.1uF | CAP-X2Y_DUAL-0603 | C20
Digikey | 20 | 5 |  | 08053C225KAT2A | 2.2uF | CAP-H-0805 | C14, C18, C19, C38, C42
Digikey | 16 | 4 | Panasonic | EEH-ZA1V680XP | 68uF | CAP-POL-PANA_D8 | C26, C28, C29, C30
Digikey | 12 | 3 |  | BAS70-04-V | BAS70-04-V | DIODE:DUAL(SERIES)-SOT23 | D1, D2, D3
Digikey | 8 | 2 |  | 2 x 01110005MR | 0.5A | FUSE-5X20-4 | F1
Digikey | 16 | 4 | Harwin | H3182-xx | H3182-xx | CONN,RECEPTCLE,SINGLE-H3182 | FB1, FB2, FB3, FB4
Digikey | 8 | 2 | Analog Dev | AD8274AR | AD8274AR | LINEAR,DIFFAMP,4R-SOIC8 | IC1, IC2
Digikey | 4 | 1 | On Semi | NCP1117DT50 | NCP1117DT50 | REGULATOR:3PIN-DPAK(CASE369C) | IC12
Digikey | 4 | 1 | On Semi | MC74HC4538ADG | MC74HC4538ADG | LOGIC,MONOSTABLE,DUAL:MC74HC4538A-SOIC16 | IC14
Digikey | 4 | 1 | Analog Dev | ADuM3210BRZ | ADuM3210BRZ | LOGIC,ISOLATOR,DUAL-SOIC8 | IC3
Digikey | 12 | 3 | Analog Dev | AD8605ART | AD8605ART | OPAMP-SOT23-5 | IC4, 8
Digikey | 4 | 1 | Analog Dev | AD8065ART | AD8605ART | OPAMP-SOT23-5 | IC6
Digikey | 8 | 2 | Analog Dev | ADG719BRM | ADG719BRM | SWITCH:ADG7-819(SPDT)-MSOP8 | IC7, IC11
Digikey | 4 | 1 |  | VCA824DGS | VCA824DGS | LINEAR,VGA,#2-MSOP10 | IC9
Digikey | 16 | 4 | Amphenol | 5227161-3 | 5227161-3 | CONN:BNCTYPE3HORIZ | J1, J4, J5, J6
Digikey | 8 | 2 | Amphenol | 031-6576 | 112705 | CONN:BNC,DUAL-BOMAR_364A | J2, J3
Digikey | 4 | 1 | Tyco | 5-1814832-1 | 5-1814832-1 | CONN,SMA-SMA2 | J7
| 4 | 1 | Tyco | PKE60B1/4 | PKE60B1/4 | MISC | KNOB1
| 4 | 1 | Tyco | PKG50B1/8 | PKG50B1/8 | MISC | KNOB2
Digikey | 12 | 3 |  | BLM21PG221SN1D | BLM21PG221SN1D | INDUCTOR0805 | L1, L2, L3
Digikey | 4 | 1 | Optek | OVSA1SBLCR8 | OVSA1SBLCR8 | LED-PLCC4 | LED1
Digikey | 4 | 1 | Bivar | SMFLP12.0 | SMFLP12.0 | LIGHTPIPE-BIVAR_SMFLP | LP1
Digikey | 8 | 2 |  | CC1R5-1205SR-E | CC1R5-1205SR-E | DC-DC:CCP-__-E(TDK1.5-25W)-CC1R5-R-E | PWR1, PWR2
Digikey | 4 | 1 |  | DMG2307L-7 | DMG2307L-7 | MOSFET-P-SOT23 | Q1
Digikey | 20 | 5 |  | 2N7002L | 2N7002L | MOSFET-N-SOT23 | Q2, Q3, Q5, Q6, Q7
Digikey | 4 | 1 |  | MMBT3906 | MMBT3906 | BJT-PNP-SOT23 | Q4
Digikey | 4 | 1 | Bourns |  | 10K | POT-BOURNS_3296Y | R13
Digikey | 4 | 1 | Bourns |  | 50 | POT-BOURNS_3296Y | R27
Digikey | 4 | 1 | Bourns | 3590P-1-103L | 10K | POT-3590 | R26
Digikey | 4 | 1 | Panasonic | EXB-V8V103JV | 10K | R-4PAK-0603 | R40
stock | 4 | 1 |  |  | 20 | R-V-0805 | R35
Digikey | 4 | 1 | Yageo | RC0805FR-0749R9L | 49.9 | R-H-0805 | R33
Digikey | 8 | 2 |  | RC0805FR-07100RL | 100 | R-H-0805 | R31, 37
Digikey | 12 | 3 |  | RC0805FR-07453RL | 453 | R-H-0805 | R34, 36, 51
Digikey | 16 | 4 |  | RC0805FR-071KL | 1K | R-H-0805 | R3, R7, R12, 24
Digikey | 4 | 1 |  |  | 3.32K | R-V-0805 | R19
Digikey | 4 | 1 |  |  | 4.02K | R-V-0805 | R23
Digikey | 4 | 1 |  |  | 4.99k | R-H-0805 | R22
Digikey | 16 | 4 |  |  | 6.04K | R-H-0805 | R1, R2, R9, R11
Digikey | 4 | 1 |  |  | 6.65k | R-V-0805 | R25
Digikey | 48 | 12 |  |  | 10K | R-V-0805 | R4-6, 10, 17-18, 32, 38, 39, 43, 45, 48
Digikey | 8 | 2 |  |  | 15K | R-V-0805 | R14, 20
Digikey | 4 | 1 |  |  | 16.2K | R-V-0805 | R8
stock | 4 | 1 |  |  | 30.1K | R-V-0805 | R16
Digikey | 4 | 1 |  |  | 41.2K | R-H-0805 | R15
stock | 4 | 1 |  |  | 49.9K | R-H-0805 | R30
stock | 4 | 1 |  |  | 100K | R-H-0805 | R29
Digikey | 4 | 1 |  |  | 200K | R-V-0805 | R50
Digikey | 8 | 2 |  |  | 1M | R-H-0805 | R28, 46
stock | 4 | 1 |  |  | 2.21M | R-V-0805 | R49
Digikey | 16 | 4 |  | MNI-2-2 | MNI-2-2 | MISC | SPCR1, SPCR2
Digikey | 8 | 2 |  | CJS-1200TA | CJS-1200TA | SWITCH:SPDT_CJS-1200A1 | SW1, SW3
Digikey | 4 | 1 | Electroswitch | C2P0204N-A | C2P0204N-A | SWITCH,DP4T-C2P0204N-A | SW2
Digikey | 4 | 1 | Pulse | CX2147NL | CX2147NL | TRANSFORMER,5WIRE-PULSE_CX2 | TR1
Digikey | 4 | 1 | CUI | SWI12-12-N-N5 | SWI12-12-N-N5 | WALL WART | Power
Digikey | 4 | 1 | RF Solutions | CBA-SMAMR-SMAF | CBA-SMAMR-SMAF | Coax | Coax
Digikey | 4 | 1 | E-Switch | 100SP1T1B1M1QEH | 100SP1T1B1M1QEH | Switch | Power switch
Mouser | 16 | 4 | Hammond | 1402DV | 1402DV | MISC | Case
| 4 | 1 | Minicircuits | ADP-2-1W+ | ADP-2-1W+ | RF_SPLITTER_COMBINER,2WAY,PASSIVE-MINICIR_CD636 | RF1
| 4 | 1 | Minicircuits | ERA-6SM | ERA-6SM | RF,AMP#1-MINIC_WW107 | IC10
PCBWay | 4 | 1 | Board

## Rev;D1 Linear, yet again
Status | Order | Qty | MFG | PN | Value | Device | Parts
First Digikey order
Digikey | 8 | 2 |  |  | 5002 | TP-0.042B | 12V_IN, 12V_RETURN
Digikey | 64 | 16 | Harwin | H8505-01 | 0.8mm socket | CONN,RECEPTCLE,SINGLE-0.8MM | A-COM1-4, AGND, A_RF, A_TUNE, A_VDD, C-COM1-5, C_RF, C_TUNE, C_VDD
Digikey | 64 | 16 | Bivar | 9913-062 |  | SPACER FOR H8505-1 | A-COM1-4, AGND, A_RF, A_TUNE, A_VDD, C-COM1-5, C_RF, C_TUNE, C_VDD
Digikey | 48 | 12 | Harwin | H3182-05 | 1mm socket | CONN,RECEPTCLE,SINGLE-H3182 | FB1, FB2, FB3, FB4, J2, J3, J4, J5, J6, J7, J8, J9
Digikey | 68 | 17 | Harwin | H2174-01 | 1mm pin | CONN,PIN,1MM
Digikey | 4 | 1 | Mallory | MSR516XR | MSR516XR | AUDIO_DEVICE1-MALLORY_MSR | AUD1
Digikey | 4 | 1 | RF Solutions | CBA-SMAMR-SMAF | CBA-SMAMR-SMAF | SMA F-RA to F-bulkhead | BLKHD, CASE, COAX
out |  |  |  |  | out | CAP-H-0805 | C6
Digikey | 20 | 5 | Samsung | CL21C201JBANNNC | 200pF | CAP-0805 | C7, 12, C14, C15
Digikey | 24 | 6 | Samsung | CL21C102JBCNNNC | 1nF | CAP-0805 | C13, 38, 47, 50, C4, 57
stock | 136 | 34 |  |  | 0.1uF | CAP-0805 | C1-5, 8-10, 18-20, 22-25-28, 31, 33, 35, 37, 41-43, 45-46, 49, 51-52, 53, 55-56, 59
Digikey | 4 | 1 | Yageo | CX0805MRX7R7BB104 | 0.1uF | CAP-X2Y_DUAL-0603 | C17
Digikey | 20 | 5 | AVX | 08053C225KAT2A | 2.2uF | CAP-H-0805 | C11, C16, C21, C58, C60
Digikey | 28 | 7 | Panasonic | EEH-ZA1V680XP | 68uF | CAP-POL-PANA_D8 | C29, C30, C32, C34, C36, C40, C44
Digikey | 12 | 3 | Vishay | BAS70-04-V | BAS70-04-V | DIODE:DUAL(SERIES)-SOT23 | D1, D2, D3
Digikey | 4 | 1 | BelFuse | 5MT 500-R | 0.5A medium blow | FUSE-5X20 | F1
Digikey | 8 | 2 | Littlefuse | 01110005MR |  | FUSE-5X20-4,CLIPS | F1
Digikey | 8 | 2 | Analog Devices | AD8274AR | AD8274ARz | LINEAR,DIFFAMP,4R-SOIC8 | IC1, IC10
Digikey | 4 | 1 | Analog Devices | AD8066ARZ | AD8066ARZ | OPAMP:AD8___(DUAL)-SOIC-8 | IC11
Digikey | 4 | 1 | ON Semi | NCP1117DT50 | NCP1117DT50 | REGULATOR:3PIN-DPAK(CASE369C) | IC12
Digikey | 8 | 2 | Analog Devices | AD8065ART | AD8065ART | OPAMP-SOT23-5 | IC14, IC17
Digikey | 12 | 3 | Analog Devices | AD8605ART | AD8605ART | OPAMP-SOT23-5 | IC2, IC4, IC9
Digikey | 4 | 1 | ON Semi | MC74HC4538ADG | MC74HC4538ADG | LOGIC,MONOSTABLE,DUAL:MC74HC4538A-SOIC16 | IC20
Digikey | 8 | 2 | Analog Devices | ADG719BRM | ADG719BRM | SWITCH:ADG7-819(SPDT)-MSOP8 | IC3, IC5
Digikey | 4 | 1 | Texas Inst. | VCA824IDGS | VCA824IDGS | LINEAR VGA #2-MSOP10 | IC6
Digikey | 4 | 1 | Analog Devices | ADuM3210BRZ | ADuM3210BRZ | LOGIC,ISOLATOR,DUAL-SOIC8 | IC8
Digikey | 16 | 4 | TE Connectivity | 5227161-3 | 5227161-3 | CONN:BNCTYPE3HORIZ | J1, J10, J12, J15
Digikey | 4 | 1 | TE Connectivity | 5-1814832-1 | 5-1814832-1 | CONN:SMA-SMA2 | J11
Digikey | 12 | 3 | Murata | BLM21PG221SN1D | BLM21PG221SN1D | INDUCTOR0805 | L1, L2, L3
Digikey | 4 | 1 | Optek | OVSA1SBLCR8 | OVSA1SBLCR8 | LED-PLCC4 | LED1
Digikey | 4 | 1 | Bivar | SMFLP12.0 | SMFLP12.0 | LIGHTPIPE-BIVAR_SMFLP | LP1
Digikey | 8 | 2 | Panasonic | CC1R5-1205SR-E | CC1R5-1205SR-E | DC-DC:CCP-__-E(TDK1.5-25W)-CC1R5-R-E | PWR1, PWR2
Digikey | 4 | 1 | Diodes Inc. | DMG2307L-7 | DMG2307L-7 | MOSFET-P-SOT23 | Q2
Digikey | 20 | 5 | ON Semi | 2N7002L | 2N7002L | MOSFET-N-SOT23 | Q3, Q4, Q6, Q7, Q8
Digikey | 4 | 1 | Diodes Inc. | MMBT3906 | MMBT3906 | BJT-PNP-SOT23 | Q5
stock | 16 | 4 |  |  | 0 | R-H-0805 | R3, R52, R58, R64
stock | 4 | 1 | Yageo | RC0805FR-0720RL | 20 | R-V-0805 | R17
Digikey | 8 | 2 | Yageo | RC0805FR-0749R9L | 49.9 | R-H-0805 | R9, R18
Digikey | 8 | 2 | Yageo | RC0805FR-07100RL | 100 | R-H-0805 | R8, 20
Digikey | 12 | 3 | Yageo | RC0805FR-07453RL | 453 | R-H-0805 | R11, 13, 72
Digikey | 20 | 5 | Yageo | RC0805FR-071KL | 1K | R-H-0805 | R15, 23, 25, 33, 45
Digikey | 4 | 1 | Yageo | RC0805FR-073K32L | 3.32K | R-V-0805 | R19
Digikey | 8 | 2 | Yageo | RC0805FR-074K02L | 4.02K | R-V-0805 | R32
Digikey | 16 | 4 | Yageo | RC0805FR-076K04L | 6.04K | R-H-0805 | R1, R2, R31, R34
Digikey | 88 | 22 | Yageo | RC0805FR-0710KL | 10K | R-H-0805 | R6, 10, 12, 16, 21, 24, 27, 30, 38, 41, 50-1, 54, 56-7, 60, 62-3, 66-7, 69
Digikey | 16 | 4 | Yageo | RC0805FR-0715KL | 15K | R-H-0805 | R29, R39, R42, R44
stock | 16 | 4 | Yageo | RC0805FR-0749K9L | 49.9K | R-H-0805 | R26, R49, R55, R61
stock | 8 | 2 | Yageo | RC0805FR-07100KL | 100K | R-H-0805 | R35, R37
Digikey | 4 | 1 | Yageo | RC0805FR-07200KL | 200K | R-V-0805 | R71
out | 0 | 0 |  |  | out | R-H-0805 | R5
Digikey | 8 | 2 | Yageo | RC0805FR-071ML | 1M | R-H-0805 | R28, 68
stock | 4 | 1 | Yageo | RC0805FR-072M21L | 2.21M | R-V-0805 | R70
Digikey | 4 | 1 | Panasonic | EXB-V8V103JV | 10K | R-4PAK-0603 | R7
Digikey | 4 | 1 | Copal | CJS-1200TA | CJS-1200TA | SWITCH:SPDT_CJS-1200A1 | SW1
Digikey | 4 | 1 | Pulse Electronics | CX2147NL | CX2147NL | TRANSFORMER,5WIRE-PULSE_CX2 | TR1
Digikey | 4 | 1 | CUI | EPSA120100U-P6P-EJ | 12V/1A | WART,WALL,12V/0.5A | WW1
Second Digikey order below, card limited to 1k/order
Digikey | 4 | 1 | Bourns | 3590P-1-103L | 10K | POT-3590 | R22
Digikey | 4 | 1 | Tyco Electric | PKE60B1/4 | na | KNOB,0.25”SHAFT
Digikey | 16 | 4 | Bourns | 3296Y-1-103 | 10K | POT-BOURNS_3296Y | R4, R14, R36, R40, R47
Digikey | 4 | 1 | Electroswitch | C2P0204N-A | C2P0204N-A | SWITCH,DP4T-C2P0204N-A | SW2
Digikey | 4 | 1 | Tyco Electric | PKG50B1/8 | na | KNOB, 1/8” shaft
Digikey | 8 | 2 | Amphenol | 122705 | 364A2595 | CONN:BNC,DUAL-BOMAR_364A | J13, J14
Minicircuits parts
| 4 | 1 | Minicircuits | ADP-2-1W+ | ADP-2-1W+ | RF_SPLITTER_COMBINER,2WAY,PASSIVE-MINICIR_CD636 | RF1
| 4 | 1 | Minicircuits | RVA-2000V35 | RVA-2000V35 | RF,ATTEN,VOLTAGE_CTRL,SUPPLY-DV874 | RF2
| 4 | 1 | Minicircuits | ERA-6SM | ERA-6SM | RF,AMP#1-MINIC_WW107 | IC7
Mouser parts
Mouser | 4 | 1 | Hammond | 1402DV | 1402DV | CASE
Qty 4 linear
Digikey
|  |  | Cart Name: | ALPS3-D1-1
|  |  | Sales #: | 46174356
|  |  | Date: | 2016 April 6
Qty 4 linear
Digikey
|  |  | Cart Name: | ALPS3-D1-2
|  |  | Sales #: | 46174421
|  |  | Date: | 2016 April 6
Qty 4 linear
Mouser
|  |  | Sales #: |  | 8093415
Date:

## Rev;D Linear, again
Status | Order | Qty | MFG | PN | Value | Device | Parts
First Digikey order
Digikey | 8 | 2 |  |  | 5002 | TP-0.042B | 12V_IN, 12V_RETURN
Digikey | 64 | 16 | Harwin | H8505-01 | 0.8mm socket | CONN,RECEPTCLE,SINGLE-0.8MM | A-COM1-4, AGND, A_RF, A_TUNE, A_VDD, C-COM1-5, C_RF, C_TUNE, C_VDD
Digikey | 64 | 16 | Bivar | 9913-062 |  | SPACER FOR H8505-1 | A-COM1-4, AGND, A_RF, A_TUNE, A_VDD, C-COM1-5, C_RF, C_TUNE, C_VDD
Digikey | 48 | 12 | Harwin | H3182-05 | 1mm socket | CONN,RECEPTCLE,SINGLE-H3182 | FB1, FB2, FB3, FB4, J2, J3, J4, J5, J6, J7, J8, J9
Digikey | 68 | 17 | Harwin | H2174-01 | 1mm pin | CONN,PIN,1MM
Digikey | 4 | 1 | Mallory | MSR516XR | MSR516XR | AUDIO_DEVICE1-MALLORY_MSR | AUD1
Digikey | 4 | 1 | Amphenol | 132170 | n/a | SMA F-F BULKHEAD | BLKHD, CASE, COAX
Digikey | 4 | 1 | Crystal Corp. | CCSMA-MM-086-8 | n/a | SMA COAX
stock | 136 | 34 |  |  | 0.1uF | CAP-0805 | C1-5, 8-10, 18-20, 22-25-28, 31, 33, 35, 37, 41-43, 45-46, 49, 51-52, 53, 55-56, 59
Digikey | 4 | 1 | Yageo | CX0805MRX7R7BB104 | 0.1uF | CAP-X2Y_DUAL-0603 | C17
Digikey | 20 | 5 | AVX | 08053C225KAT2A | 2.2uF | CAP-H-0805 | C11, C16, C21, C58, C60
Digikey | 16 | 4 | Samsung | CL21C201JBANNNC | 200pF | CAP-0805 | C12, C14, C15
Digikey | 24 | 6 | Samsung | CL21C102JBCNNNC | 1nF | CAP-0805 | C13, 38, 47, 50, C4, 57
Digikey | 28 | 7 | Panasonic | EEH-ZA1V680XP | 68uF | CAP-POL-PANA_D8 | C29, C30, C32, C34, C36, C40, C44
Digikey | 4 | 1 | Samsung | CL21C330JBANNNC | 33pF | CAP-H-0805 | C6-7
Digikey | 12 | 3 | Vishay | BAS70-04-V | BAS70-04-V | DIODE:DUAL(SERIES)-SOT23 | D1, D2, D3
Digikey | 4 | 1 | BelFuse | 5MT 500-R | 0.5A medium blow | FUSE-5X20 | F1
Digikey | 8 | 2 | Littlefuse | 100056 |  | FUSE-5X20-4,CLIPS | F1
Digikey | 8 | 2 | Analog Devices | AD8274AR | AD8274ARz | LINEAR,DIFFAMP,4R-SOIC8 | IC1, IC10
Digikey | 4 | 1 | Analog Devices | AD8066ARZ | AD8066ARZ | OPAMP:AD8___(DUAL)-SOIC-8 | IC11
Digikey | 4 | 1 | ON Semi | NCP1117DT50 | NCP1117DT50 | REGULATOR:3PIN-DPAK(CASE369C) | IC12
Digikey | 8 | 2 | Analog Devices | AD8065ART | AD8065ART | OPAMP-SOT23-5 | IC14, IC17
Digikey | 12 | 3 | Analog Devices | AD8605ART | AD8605ART | OPAMP-SOT23-5 | IC2, IC4, IC9
Digikey | 4 | 1 | ON Semi | MC74HC4538ADG | MC74HC4538ADG | LOGIC,MONOSTABLE,DUAL:MC74HC4538A-SOIC16 | IC20
Digikey | 8 | 2 | Analog Devices | ADG719BRM | ADG719BRM | SWITCH:ADG7-819(SPDT)-MSOP8 | IC3, IC5
Digikey | 4 | 1 | Texas Inst. | VCA824IDGS | VCA824IDGS | LINEAR VGA #2-MSOP10 | IC6
Digikey | 4 | 1 | Analog Devices | ADuM3210BRZ | ADuM3210BRZ | LOGIC,ISOLATOR,DUAL-SOIC8 | IC8
Digikey | 16 | 4 | TE Connectivity | 5227161-3 | 5227161-3 | CONN:BNCTYPE3HORIZ | J1, J10, J12, J15
Digikey | 4 | 1 | TE Connectivity | 5-1814832-1 | 5-1814832-1 | CONN:SMA-SMA2 | J11
Digikey | 12 | 3 | Murata | BLM21PG221SN1D | BLM21PG221SN1D | INDUCTOR0805 | L1, L2, L3
Digikey | 4 | 1 | Optek | OVSA1SBLCR8 | OVSA1SBLCR8 | LED-PLCC4 | LED1
Digikey | 4 | 1 | Bivar | SMFLP12.0 | SMFLP12.0 | LIGHTPIPE-BIVAR_SMFLP | LP1
Digikey | 8 | 2 | Panasonic | CC1R5-1205SR-E | CC1R5-1205SR-E | DC-DC:CCP-__-E(TDK1.5-25W)-CC1R5-R-E | PWR1, PWR2
Digikey | 4 | 1 | Diodes Inc. | DMG2307L-7 | DMG2307L-7 | MOSFET-P-SOT23 | Q2
Digikey | 20 | 5 | ON Semi | 2N7002L | 2N7002L | MOSFET-N-SOT23 | Q3, Q4, Q6, Q7, Q8
Digikey | 4 | 1 | Diodes Inc. | MMBT3906 | MMBT3906 | BJT-PNP-SOT23 | Q5
stock | 16 | 4 |  |  | 0 | R-H-0805 | R3, R52, R58, R64
Digikey | 4 | 1 | Yageo | RC0805FR-0720RL | 20 | R-V-0805 | R17
Digikey | 8 | 2 | Yageo | RC0805FR-0749R9L | 49.9 | R-H-0805 | R9, R18
Digikey | 8 | 2 | Yageo | RC0805FR-07100RL | 100 | R-H-0805 | R8, 20
Digikey | 12 | 3 | Yageo | RC0805FR-07453RL | 453 | R-H-0805 | R11, 13, 72
Digikey | 20 | 5 | Yageo | RC0805FR-071KL | 1K | R-H-0805 | R15, 23, 25, 33, 45
Digikey | 8 | 2 | Yageo | RC0805FR-074K02L | 4.02K | R-V-0805 | R32
stock | 16 | 4 | Yageo | RC0805FR-0710KL | 6.04K | R-H-0805 | R1, R2, R31, R34
Digikey | 88 | 22 | Yageo | RC0805FR-0710KL | 10K | R-H-0805 | R6, 10, 12, 16, 21, 24, 27, 30, 38, 41, 50-1, 54, 56-7, 60, 62-3, 66-7, 69
stock | 16 | 4 | Yageo | RC0805FR-0715KL | 15K | R-H-0805 | R29, R39, R42, R44
stock | 4 | 1 | Yageo | RC0805FR-0729K4L | 29.4K | R-V-0805 | R19
stock | 16 | 4 | Yageo | RC0805FR-0749K9L | 49.9K | R-H-0805 | R26, R49, R55, R61
Digikey | 8 | 2 | Yageo | RC0805FR-07100KL | 100K | R-H-0805 | R35, R37
stock | 4 | 1 | Yageo | RC0805FR-07200KL | 200K | R-V-0805 | R71
stock | 4 | 1 | Yageo | RC0805FR-07499KL | 499K | R-H-0805 | R5
stock | 8 | 2 | Yageo | RC0805FR-071ML | 1M | R-H-0805 | R28, 68
stock | 4 | 1 | Yageo | RC0805FR-072M21L | 2.21M | R-V-0805 | R70
Digikey | 4 | 1 | Panasonic | EXB-V8V103JV | 10K | R-4PAK-0603 | R7
Digikey | 4 | 1 | Copal | CJS-1200TA | CJS-1200TA | SWITCH:SPDT_CJS-1200A1 | SW1
Digikey | 4 | 1 | Pulse Electronics | CX2147NL | CX2147NL | TRANSFORMER,5WIRE-PULSE_CX2 | TR1
Digikey | 4 | 1 | CUI | EPSA120100U-P6P-EJ | 12V/1A | WART,WALL,12V/0.5A | WW1
Second Digikey order below, card limited to 1k/order
Digikey | 4 | 1 | Bourns | 3590P-1-103L | 10K | POT-3590 | R22
Digikey | 4 | 1 | Tyco Electric | PKE60B1/4 | na | KNOB,0.25”SHAFT
Digikey | 16 | 4 | Bourns | 3296Y-1-103 | 10K | POT-BOURNS_3296Y | R4, R14, R36, R40, R47
Digikey | 4 | 1 | Electroswitch | C2P0204N-A | C2P0204N-A | SWITCH,DP4T-C2P0204N-A | SW2
Digikey | 4 | 1 | Tyco Electric | PKG50B1/8 | na | KNOB, 1/8” shaft
Digikey | 8 | 2 | Bomar | 364A2595 | 364A2595 | CONN:BNC,DUAL-BOMAR_364A | J13, J14
Minicircuits parts
| 4 | 1 | Minicircuits | ADP-2-1W+ | ADP-2-1W+ | RF_SPLITTER_COMBINER,2WAY,PASSIVE-MINICIR_CD636 | RF1
| 4 | 1 | Minicircuits | RVA-2000V35 | RVA-2000V35 | RF,ATTEN,VOLTAGE_CTRL,SUPPLY-DV874 | RF2
| 4 | 1 | Minicircuits | ERA-6SM | ERA-6SM | RF,AMP#1-MINIC_WW107 | IC7
Mouser parts
| 4 | 1 | Hammond | 1402DV | 1402DV | CASE
Qty 4 linear
Digikey
|  |  | Cart Name: | ALPS3-D3
|  |  | Web ID: | 145201478
|  |  | Sales #: | 43016950
|  |  | Date: | 2015 May 14
Qty 4 linear
Digikey
|  |  | Cart Name: | ALPS3-D3
|  |  | Web ID: | 145205539
|  |  | Sales #: | 43017461
|  |  | Date: | 2015 May 14
Qty 4 linear
Mouser
|  |  | Sales #: | 8770974 | 8093415
|  |  | Date: | 2015 May 14

## Rev;C
Status | Order | Qty | MFG | PN | Value | Device | Parts
stock | 6 | 2 | Keystone | 5002K | 5002 | TP-0.042B | 12V_IN, 12V_RETURN
Digikey | 48 | 16 | Harwin | H8505-01 | H8505-01 | CONN,RECEPTCLE,SINGLE-0.8MM | Ax, Cx
stock | 102 | 34 |  |  | 0.1uF | CAP-0805 | C5, C18, C26, C28, C31, C33, C35, C37, C41, C42, C43, C45, C46, C49, C52, C55,C1, C2, C3, C4, C8, C9, C10, C19, C20, C22, C23, C24, C25, C27, C51, C53, C56, C59
Digikey | 3 | 1 | Yageo | CX0805MRX7R7BB104 | 0.1uF | CAP-X2Y_DUAL-0603 | C17
Digikey | 21 | 7 | AVX | 08053C225KAT2A | 2.2uF | CAP-H-0805 | C11, C16, C21, C39, C48, C58, C60
stock | 12 | 4 | Murata | GRM2165C2A201JA01D | 200pF | CAP-0805 | C12, C14, C15, C7
Digikey | 18 | 6 | AVX | 08055A102JAT2A | 1nF | CAP-0805 | C13, C50, C54, C57, C38, C47
Digikey | 20 | 7 | Panasonic | EEH-ZA1V680XP | 68uF | CAP-POL-PANA_D8 | C29, C30, C32, C34, C36, C40, C44
Digikey | 3 | 1 | AVX | 08055A330JAT2A | 33pF | CAP-H-0805 | C6
Digikey | 9 | 3 | Vishay | BAS70-04-V-GS08 | BAS70-04-V | DIODE:DUAL(SERIES)-SOT23 | D1, D2, D6
Digikey | 6 | 2 | Littlefuse | 2 x 100056 | 0.5A | FUSE-5X20-4 | F1
Digikey | 36 | 12 | Harwin | H3182-05 | H3182-xx | CONN,RECEPTCLE,SINGLE-H3182 | FB1, FB2, FB3, FB4, J2, J3, J4, J5, J6, J7, J8, J9
Digikey | 6 | 2 | Analog Devices | AD8274ARZ | AD8274AR | LINEAR,DIFFAMP,4R-SOIC8 | IC1, IC10
Digikey | 3 | 1 | Analog Devices | AD8066ARZ | AD8066ARZ | OPAMP:AD8___(DUAL)-SOIC-8 | IC11
Digikey | 3 | 1 | On Semi | NCP1117DT50 | NCP1117DT50 | REGULATOR:3PIN-DPAK(CASE369C) | IC12
Digikey | 3 | 1 | Texas Inst. | LOG114AIRGV | LOG114AIRGV | LINEAR,LOG_AMP,#1-PVQFN16 | IC13
n/a | 9 | 3 |  |  | out | REGULATOR,FIXED,ENABLE-SOT23-5 | IC15, IC16, IC18
Digikey | 18 | 6 | Analog Devices | AD8065ART | AD8065ART | OPAMP-SOT23-5 | IC2, IC4, IC14, IC17, IC19, IC9
Digikey | 3 | 1 | On Semi | MC74HC4538ADG | MC74HC4538ADG | LOGIC,MONOSTABLE,DUAL | IC20
Digikey | 6 | 2 | Analog Devices | ADG719BRM | ADG719BRM | SWITCH:ADG7-819(SPDT)-MSOP8 | IC3, IC5
Mouser | 3 | 1 | Texas Inst. | VCA821IDGS | VCA821IDGS | LINEAR,VGA,#2-MSOP10 | IC6
Stefan | 3 | 1 | Minicircuits | ERA-6SM | ERA-6SM | RF,AMP#1-MINIC_WW107 | IC7
Digikey | 3 | 1 | Analog Devices | ADuM3210BRZ | ADuM3210BRZ | LOGIC,ISOLATOR,DUAL-SOIC8 | IC8
Digikey | 8 | 3 | TE Connectivity | 5227161-3 | 5227161-3 | CONN:BNCTYPE3HORIZ | J1, J10, J12
Digikey | 3 | 1 | TE Connectivity | 5-1814832-1 | 5-1814832-1 | CONN:SMA-SMA2 | J11
Digikey | 6 | 2 | Bomar | 364A2595 | 364A2595 | CONN:BNC,DUAL-BOMAR_364A | J13, J14
Digikey | 21 | 7 | TE Connectivity | 1-329631-2 | 1-329631-2 | NUT4BNCS
Digikey | 9 | 3 | Murata | BLM21PG221SN1D | BLM21PG221SN1D | INDUCTOR0805 | L1, L2, L3
Digikey | 3 | 1 | Optek | OVSA1SBLCR8 | OVSA1SBLCR8 | LED-PLCC4 | LED1
Digikey | 3 | 1 | Bivar Inc. | SMFLP12.0 | SMFLP12.0 | LIGHTPIPE-BIVAR_SMFLP | LP1
Digikey | 72 | 24 | Harwin | H2174-01 | H2174-01 | TP-1MM | PA_x, PB_x, PC_x
stock | 3 | 1 | Thorlabs | FDS100 | FDS100 | PHOTODIODE:3TERM-TO-5(SIMILAR) | PD7
Digikey | 6 | 2 | Hirose | HR10-7R-6S(73) | HR10-7R-6S(73) | MISC | PDCON, PDEXT
Digikey | 6 | 2 | TDK | CC1R5-1205SR-E | CC1R5-1205SR-E | DC-DC:CCP-__-CC1R5-R-E | PWR1, PWR2
Digikey | 18 | 6 | On Semi | 2N7002L | 2N7002L | MOSFET-N-SOT23 | Q1, Q3, Q4, Q6, Q7, Q8
Digikey | 3 | 1 | Diodes Inc. | DMG2307L-7 | DMG2307L-7 | MOSFET-P-SOT23 | Q2
Digikey | 3 | 1 | Infineon Tech. | MMBT3906LT1 | MMBT3906 | BJT-PNP-SOT23 | Q5
stock | 9 | 3 |  |  | 0 | R-H-0805 | R52, R58, R64
Digikey | 3 | 1 | Vishay | CRCW080520R0JNEA | 20 | R-V-0805 | R17
Digikey | 6 | 2 | Vishay | CRCW080549R9FKEAHP | 49.9 | R-H-0805 | R9, R18
Digikey | 6 | 2 | Vishay | CRCW0805100RJNEAHP | 100 | R-V-0805 | R8, R20
Digikey | 9 | 3 | Vishay | CRCW0805453RFKEA | 453 | R-0805 | R11, R13, R72
Digikey | 18 | 6 | Vishay | CRCW08051K00FKEA | 1K | R-0805 | R3, R15, R23, R25, R33, R45
Digikey | 3 | 1 | Vishay | CRCW08054K02FKEA | 4.02K | R-V-0805 | R32
Digikey | 12 | 4 | Vishay | CRCW08056K04FKEA | 6.04K | R-H-0805 | R1, R2, R31, R34
Digikey | 63 | 21 | Vishay | CRCW080510K0FKEA | 10K | R-H-0805 | R10, R16, R30, R41, R51, R54, R57, R60, R63, R6, R12, R21, R24, R27, R38, R50, R56, R62, R67, R69, R66
Digikey | 12 | 4 | Vishay | CRCW080515K0FKEA | 15K | R-H-0805 | R29, R39, R42, R44
Digikey | 3 | 1 | Vishay | CRCW080529K4FKEA | 29.4K | R-V-0805 | R19
Digikey | 12 | 4 | Vishay | CRCW080549K9FKEA | 49.9K | R-H-0805 | R26, R49, R55, R61
Digikey | 6 | 2 | Vishay | CRCW0805100KFKEA | 100K | R-H-0805 | R35, R37
Digikey | 3 | 1 | Vishay | CRCW0805200KFKEA | 200K | R-V-0805 | R71
Digikey | 3 | 1 | Vishay | CRCW0805499KFKEA | 499K | R-H-0805 | R5
Digikey | 12 | 4 | Vishay | CRCW08051M00FKEA | 1M | R-0805 | R28, R48, R46, R68
Digikey | 3 | 1 | Vishay | CRCW08052M21FKEA | 2.21M | R-V-0805 | R70
n/a | 9 | 3 |  |  | out | R-H-0805 | R53, R59, R65
Digikey | 3 | 1 | Bourns | 3590P-1-103L | 10K | POT-3590 | R22
Digikey | 18 | 6 | Bourns | 3296Y-1-103 | 10K | POT-BOURNS_3296Y | R4, R14, R36, R40, R43, R47
Digikey | 3 | 1 | Panasonic | EXB-V8V103JV | 10K | R-4PAK-0603 | R7
Stefan | 3 | 1 | Minicircuits |  | ADP-2-1W+ | SPLITTER,2WAY,MINICIR_CD636 | RF1
Stefan | 3 | 1 | Minicircuits |  | RVA-2000V35 | RF,ATTEN,VOLTAGE_CTRL | RF2
Digikey | 6 | 2 | Bivar Inc. | 9908-312 | 9908-312 | MISC | SPCR1, SPCR2
Digikey | 6 | 2 | Copal Inc. | CJS-1200TA | CJS-1200TA | SWITCH:SPDT_CJS-1200A1 | SW1, SW3
Digikey | 3 | 1 | Electroswitch | C2P0204N-A | C2P0204N-A | SWITCH,DP4T-C2P0204N-A | SW2
stock | 9 | 3 | TE Connectivity | 1054868-1 | 1054868-1 | MISC | BLKHD, CASE, COAX
Digikey | 3 | 1 | Mallory | MSR516XR | MSR516XR | AUDIO_DEVICE1-MALLORY_MSR | AUD1
|  |  | Digikey |  |  | Mouser
|  |  | Web ID: | 45633764 |  | Sales #: | 5895709
|  |  | Access ID: | 19547 |  | Date: | 14 Mar 2013
|  |  | Sales #: | 35641508 |  | $: | U$49.25
|  |  | Date: | 14 Mar 2013
|  |  | $: | $821.32

## Rev;B
Status | Qty | MFG | PN | Value | Device | Parts
stock | 2 |  |  | 5002 | TP-0.042B | 12V_IN, 12V_RETURN
stock | 16 | Harwin | H8505-01 | H8505-01 | CONN,RECEPTCLE,SINGLE-0.8MM | A-COM1 etc
Digikey | 11 | Harwin | H3182-01 | H3182-xx | CONN,RECEPTCLE,SINGLE-H3182 | FB1, FB2, FB3, J2, J3, J4, J5, J6, J7, J8, J9
stock | 24 | Harwin | H2174-01 | H2174-01 | TP-1MM | PA_xxx, PB_xxx
n/a | 14 |  |  | PAD-0.1X0.65IN | PAD-0.1X0.65IN | B_COM1-11, B_RF, B_TUNE, B_VDD
stock | 1 |  |  | 56pF | CAP-H-0805 | C8
stock | 29 |  |  | 0.1uF | CAP-H-0805 | C1-5, 9-12, 15, 23-25, 27-3-33, 35, 40, 42, 46-48, 50-51
stock | 1 |  | CX0805MRX7R7BB104 | 0.1uF dual | CAP-X2Y_DUAL-0603 | C22
stock | 8 |  |  | 1nF | CAP-H-0805 | C6, 14, 16-19, 43, 52
Digikey | 7 |  | 08053C225KAT2A | 2.2uF | CAP-H-0805 | C7, C13, C20, C21, C26, C44, C53
stock | 7 | Panasonic | EEH-ZA1V680XP | 68uF | CAP-POL-PANA_D8 | C34, C36, C38, C39, C41, C45, C49
Digikey | 4 | On Semi | BAS70LT1G | BAS70 | DIODE,GENERIC-SOT23 | D1, D2, D3, D4
Digikey | 1 | On Semi | BAS70-04-V | BAS70-04-V | DIODE:DUAL(SERIES)-SOT23 | D5
stock | 1 | Littlefuse | 2 x 100056 | 0.5A | FUSE-5X20-4 | F1
n/a | 16 |  |  |  | TP-0.042B | GAIN, I-REF, I-REF1, OSC, PD1-6, PX1-6
Digikey | 2 | Analog Devices |  | AD8274AR | LINEAR,DIFFAMP,4R-SOIC8 | IC1, IC9
Digikey | 1 | Analog Devices |  | AD8066ARZ | OPAMP:AD8___(DUAL)-SOIC-8 | IC10
Digikey | 1 | On Semi |  | NCP1117DT50 | REGULATOR:3PIN-DPAK(CASE369C) | IC11
Digikey | 1 | Analog Devices |  | AD8605ART | OPAMP-SOT23-5 | IC2
Digikey | 2 | Texas Instruments |  | LOG114AIRGV | LINEAR,LOG_AMP,#1-PVQFN16 | IC3, IC12
Digikey | 1 | Analog Devices |  | ADG719BRM | SWITCH:ADG7-819(SPDT)-MSOP8 | IC4
Digikey | 1 | Texas Instruments |  | VCA821IDGS | LINEAR,VGA,#2-MSOP10 | IC5
Digikey | 1 | Analog Devices |  | ADuM3210BRZ | LOGIC,ISOLATOR,DUAL-SOIC8 | IC7
Digikey | 1 | Texas Instruments |  | OPA140AIDGKR | OPAMP-MSOP8 | IC8
Digikey | 1 | Texas Instruments |  | TS12A12511DCN | SWITCH,SPDT,DUAL_SUPPLY-SOT23-8 | SW3
Digikey | 1 | Amp |  | 5227161-3 | CONN:BNCTYPE3HORIZ | J1
stock | 4 | Bomar | 364A2595 |  | CONN:BNC,DUAL-BOMAR_364A | J10, J11, J12, J13
Digikey | 3 |  |  | BLM21PG221SN1D | INDUCTOR0805 | L1, L2, L3
Digikey | 2 | Hirose |  | HR10-7R-6S(73) | MISC | PDCON, PDEXT
Digikey | 2 | TDK |  | CC1R5-1205SR-E | DC-DC:CCP-__-E(TDK1.5-25W)-CC1R5-R-E | PWR1, PWR2
Digikey | 1 |  |  | DMG2307L-7 | MOSFET-P-SOT23 | Q1
Digikey | 2 |  |  | 2N7002L | MOSFET-N-SOT23 | Q2, Q3
stock | 3 |  |  | 0 | R-H-0805 | R42, R43, R46
Digikey | 1 | Yageo | RC0805FR-0720RL | 20 | R-V-0805 | R20
stock | 2 |  |  | 49.9 | R-H-0805 | R10, R21
stock | 2 |  |  | 100 | R-V-0805 | R8, R22
Digikey | 2 | Yageo |  | 453 | R-H-0805 | R14, 17
Digikey | 7 | Yageo | RC0805FR-071KL | 1K | R-V-0805 | R4, 19, 23, 26, 28, 36, 48
Digikey | 1 | Yageo | RC0805FR-074K02L | 4.02K | R-V-0805 | R35
Digikey | 4 | Yageo | RC0805FR-076K04L | 6.04K | R-H-0805 | R1, R2, R34, R37
Digikey | 13 | Yageo | RC0805FR-0710KL | 10K | R-V-0805 | R6, 13, 15-16, 25, 27, 30, 32-33, 41, 44-45, 47
Digikey | 1 | Yageo | RC0805FR-0729K4L | 29.4K | R-V-0805 | R18
stock | 2 |  |  | 49.9K | R-H-0805 | R5, R29
Digikey | 1 | Yageo | RC0805FR-0769K8L | 69.8K | R-H-0805 | R38
stock | 1 |  |  | 100K | R-H-0805 | R40
Digikey | 5 | Yageo | RC0805FR-071ML | 1M | R-H-0805 | R9, 12, 31, 49, 51
Digikey | 1 | Bourns | 3590P-1-103L | 10K | POT-3590 | R24
Digikey | 4 | Bourns | 3296Y-1-103 | 10K | POT-BOURNS_3296Y | R3, R11, R39, R50
stock | 1 |  |  | 10K | R-4PAK-0603 | R7
n/a | 1 | Minicircuits |  | ADP-2-1W+ | RF_SPLITTER_COMBINER,2WAY,PASSIVE-MINICIR_CD636 | RF1
n/a | 1 | Minicircuits |  | RVA-2000V35 | RF,ATTEN,VOLTAGE_CTRL,SUPPLY-DV874 | RF2
Stefan | 1 | Minicircuits |  | ERA-6SM | RF,AMP#1-MINIC_WW107 | IC6
Digikey | 4 | Copal |  | CJS-1200TA | SWITCH:SPDT_CJS-1200A1 | SW1, SW2, SW4, SW6
Digikey | 1 | Electroswitch |  | C2P0204N-A | SWITCH,DP4T-C2P0204N-A | SW5
Stefan | 1 | Thorlabs |  | FDS100 | PHOTODIODE:3TERM-TO-5(SIMILAR) | PD7
Digikey | 1 | Hammond | 1598CGY |  | CASE | CASE1
Digikey | 1 | CUI Inc | EPSA120100U-P5P-EJ |  | WALLWART | WALLWART#1
stock | 1 |  |  |  | KNOB | KNOB#1
stock | 1 |  |  |  | POWERSWITCH | POWERSWITCH#1
Digikey
|  |  | Web ID: | 44753277
|  |  | Access ID: | 69222
|  |  | Order #: | 35182850
|  |  | Date: | 25 Jan 2013

## Rev;A
Status | Qty | Value | MFG | PN | Device | Parts
stock | 2 | 5002 |  |  | TP-0.042B | 12V_IN, 12V_RETURN
Digikey | 16 | H8505-01 |  |  | CONN,RECEPTCLE,SINGLE-0.8MM | A-COM1, ...A_COM6, ...A_TUNE, A_TUNE1...
Digikey | 11 | H3182-01 | Harwin |  | CONN,RECEPTCLE,SINGLE-1MM | FB1, FB2, FB3, J4, J5, J6, J7, J8, J9, J10, J11
Digikey | 24 | H2174-01 |  |  | PIN-1MM | PA_+5V, ...PA_COM2, ...PB_+5V, PB_-15V...
Digikey | 33 | 0.1uF | Kemet | C0805C104K3RACTU | CAP-H-0805 | C1-11, 16-18, 21-26, 28, 33, 36, 43-51, 53
stock | 1 | 0.1uF |  | CX0603MRX7R6BB104 | CAP-X2Y_DUAL-0603 | C31
Digikey | 3 | 1nF |  | C0805C102K5RACTU | CAP-H-0805 | C12-13, 27
Digikey | 4 | 2.2uF |  | 08053C225KAT2A | CAP-H-0805 | C14, C15, C29, C30
Digikey | 1 | 330pF | AVX | 08055C331KAT2A | CAP-H-0805 | C19
Digikey | 1 | 56pF | AVX | 08055C331KAT2A | CAP-H-0805 | C20
stock | 2 | 470pF |  |  | CAP-H-0805 | C32, C34
Digikey | 10 | 68uF | Panasonic | EEH-ZA1V680XP | CAP-POL-PANA_D8 | C35-42, 52, 54-55
Digikey | 4 | BAS70 | ON Semi | BAS70LT1G | DIODE,GENERIC-SOT23 | D1, D2, D3, D4
stock | 2 |  |  | 100056 | FUSE-5X20-4 HOLDERS | F1
stock | 1 | 0.5A |  |  | FUSE-5X20-4 | F1
n/a | 3 |  |  |  | TP-0.042B | GAIN, I-REF, OSC
Digikey | 2 | PS2501L-1 |  |  | OPTOCOUPLER_TYPE1-NEC_PS2501L-1 | IC1, IC2
Digikey | 1 | AD8605ART |  |  | OPAMP-SOT23-5 | IC10
Digikey | 1 | VCA821IDGS |  |  | LINEAR,VGA,#2-MSOP10 | IC11
Digikey | 1 | NCP1117DT50 | ON Semi | NCP1117DT50G | REGULATOR:3PIN-DPAK(CASE369C) | IC13
Digikey | 3 | NCP4623HSN120T1G | ON Semi |  | REGULATOR,FIXED,ENABLE-SOT23-5 | IC14, IC15, IC16
Digikey | 2 | ISO124U |  |  | ANAOL:ISOLATOR_ISO12X-SOIC28B | IC3, IC4
Digikey | 1 | LOG114AIRGV | T.I. | LOG114AIRGVT | LINEAR,LOG_AMP,#1-PVQFN16 | IC5
Digikey | 3 | OPA140AIDGKR | T.I. |  | OPAMP-MSOP8 | IC6, IC7, IC9
Digikey | 2 | ADG719BRM | Analog Dev. |  | SWITCH:ADG7-819(SPDT)-MSOP8 | IC8, IC12
Digikey | 4 | 364A2595 | Bomar | 364A2595 | CONN:BNC,DUAL-BOMAR_364A | J1, J2, J3, J13
Digikey | 8 | 361KNT | Bomar |  | NUTS FOR BNCs | J1, J2, J3, J13
stock | 1 | 5227677-1 |  |  | CONN:BNCTYPE3HORIZ | J12
Digikey | 2 | BLM21PG221SN1D |  |  | INDUCTOR0805 | L1, L2
Digikey | 1 | CC1R5-1205DR-E | TDK | CC1R5-1205SR-E | DC-DC:CCP-__-E(TDK1.5-25W)-CC1R5-R-E | PWR1
Digikey | 2 | CC1R5-1212DR-E | TDK |  | DC-DC:CCP-__-E(TDK1.5-25W)-CC1R5-R-E | PWR2, PWR3
stock | 6 | 0 |  |  | R-H-0805 | R9, 13, 16, 38-40
Digikey | 1 | 20 | Rohm | MCR10EZHF20R0 | R-V-0805 | R33
Digikey | 1 | 46.4 | Yageo | RC0805FR-0746R4L | R-H-0805 | R37
stock | 1 | 49.9 |  |  | R-H-0805 | R31
Digikey | 4 | 453 | Rohm | MCR10EZHF4530 | R-V-0805 | R2-3, 32, 34
stock | 2 | 1.5M |  |  | R-H-0805 | R12, R14
stock | 1 | 100K |  |  | R-H-0805 | R26
Digikey | 12 | 10K | Panasonic | ERJ-6ENF1002V | R-V-0805 | R7-8, 17-19, 28-29, 35-36, 41-43
Digikey | 3 | 1K | Panasonic | ERJ-6ENF1001V | R-V-0805 | R1, 4, 23
Digikey | 3 | 1M | Rohm | RC0805FR-071ML | R-H-0805 | R6, 10, 27
Digikey | 1 | 37.4K | Panasonic | ERJ-6ENF3742V | R-H-0805 | R15
Digikey | 1 | 4.02K | Panasonic | ERJ-6ENF4021V | R-V-0805 | R22
stock | 1 | 40.2K |  |  | R-V-0805 | R21
Digikey | 2 | 49.9K | Panasonic | ERJ-6ENF4992V | R-H-0805 | R20, R25
Digikey | 1 | 10K | Bourns | 3590S-4-103L | POT-3590 | R30
Digikey | 1 |  | Tyco Electric | PKG50B1 | KNOB,0.25”SHAFT | R30
Digikey | 3 | 10K | Bourns | 3296Y-1-103 | POT-BOURNS_3296Y | R5, R11, R24
Minicircuits | 1 | ADP-2-1W+ | Minicircuits | ADP-2-1W | RF_SPLITTER_COMBINER,MINICIR_CD636 | RF1
Minicircuits | 1 | RVA-2000V35+ | Minicircuits |  | RF,ATTEN,VOLTAGE_CTRL,SUPPLY-DV874 | RF2
Minicircuits | 1 | POS-100+ | Minicircuits |  | VCO
Minicircuits | 1 | POS-150+ | Minicircuits |  | VCO
Minicircuits | 1 | POS-300+ | Minicircuits |  | VCO
Minicircuits | 1 | JTOS-150+ | Minicircuits |  | VCO
Digikey | 2 | CJS-1200TA |  |  | SWITCH:SPDT_CJS-1200A1 | SW1, SW2
Digikey | 1 | MRB24H | NKK | MRB24H-BA | SWITCH,DP3T-NKK,MRB24H | SW3
stock | 1 | 1598C | Hammond |  | CASE
Digikey | 1 |  | CUI | EPS120050-P5P | WALL WART,12V/0.5A
Digikey | 1 |  | CUI | M2011ES1W01 | POWER SWITCH
APC | 1 |  | APC |  | PCB
Digikey
|  |  | Web ID: | 41846059
|  |  | Sales #: | 33949749
|  |  | Date: | 4 Sept 2012