## Pot et al tempco
R1	100	R to gnd
R2	30100	R from pot to R1
Rpot	50050	pot total, inc tempco
R3	12500	upper part of pot
R4	37550	calculated rest of pot
pot position	75.0%	calculated pot position
+V	15	Vdd
-V	15	Vee

Vth	7.507	V
Rth	9378	Ohms
Rtot	39578	Ohms
Voff	18.969	mv	<--- final resulting offset