## Sheet1
Status | Qty | MFG | PN | Value | Device | Parts
stock | 2 |  |  |  | TP-0.042B | +6V, 6V-RET
stock | 48 |  |  | 0.1uF | CAP-0805 | C1, 3-8, 11-12, 14-27, 29, 34-35, 39-42, 44-47, 50, 52, 53, 56-57, 59-60, 62-65, 68, 70-71
Digikey | 6 |  |  | 1uF | CAP-V-0805 | C10, C13, C38, C43, C55, C61
Digikey | 5 | Kemet | C0805C106K9PAC | 10uF | CAP-H-0805 | C2, C48, C51, C66, C69
Digikey | 5 | Panasonic | EEF-UD0J101R | 100uF | CAP-POL-EIA-7343-13 | C28, C30, C31, C32, C33
Digikey | 4 |  |  | 5.6nF | CAP-H-0805 | C36-37, 54, 58
Digikey | 2 |  |  | 39nF | CAP-V-0805 | C49, C67
stock | 1 |  |  | 10nF | CAP-V-0805 | C9
Digikey | 3 |  |  | BAT160S,115 | DIODE:DUAL(SERIES)-SOT223 | D1, D2, D3
Digikey | 1 | Newhaven Display Intl. |  | NHD-0220D3Z-FL-GBW-ND | DISPLAY:3WIRE | DIS1
Digikey | 4 | Littlefuse | 100056 | ??? | FUSE-5X20-4 | F1
Digikey | 1 |  |  | 0.4A | FUSE-5X20-4 | F2
n/a | 1 |  |  | ???A | MAIN POWER FUSE | FUSE1
stock | 3 |  |  | 274-2AB | HEATSINK-1-274AB | HS1, HS2, HS3
Digikey | 3 |  |  | ADR444ARM | REFERENCE:ADR43-MSOP8/ADR44?(2.048-5V,30MA) | IC1, IC19, IC25
Digikey | 1 |  |  | L4931ABDT33 | REGULATOR:3PIN-DPAK(CASE369C) | IC11
Digikey | 1 |  |  | LM2990SX-5.0 | REGULATOR:NEG-3-TERM-TO263 | IC12
Digikey | 1 |  |  | AD8221BR | ANALOG,INST-AMP#1-SOIC8_AD8221 | IC13
Digikey | 4 |  |  | OP284ES | OPAMP:AD8___(DUAL)-SOIC-8 | IC14, IC15, IC20, IC21
Digikey | 2 |  |  | AD8253ARM | INSTRUMENTATION_AMP,PGA-MSOP10 | IC16, IC22
Digikey | 4 |  |  | AD7694BRM | ADC,DIFF,SERIAL-MSOP8 | IC17, IC18, IC23, IC24
Digikey | 1 |  |  | CSX750FCC10.000M-UT | OSCILLATOR:CX750(CITIZEN)-CITIZEN_CSX | IC2
Digikey | 1 |  |  | AD9833B | OSCILLATOR,SINEWAVE-MSOP10 | IC3
Digikey | 1 |  |  | AD5552BR | DAC,SER,FDBK,14-BIT-SOIC14 | IC4
Digikey | 1 |  |  | AD5162BRM10 | POT,DIGITAL,DUAL-MSOP10 | IC5
Digikey | 1 |  |  | OP184FS | OPAMP-SOT23-5 | IC6
Digikey | 1 |  |  | TLV3501AIDBVR | COMPARATOR:SE_WITH_EN-SOT23-6 | IC7
Digikey | 1 |  |  | TLE7232G | LOGIC,RELAYDRIVER,OCTAL,SERIAL-SOIC24 | IC8
Digikey | 2 |  |  | L4941 | REGULATOR:3PIN-DPAK(CASE369C) | IC9, IC10
Digikey | 4 | Bomar |  | 364A2595 | CONN:BNC,DUAL-BOMAR_364A | J1, J2, J3, J4
stock | 1 |  |  | RCM4210 | RABBIT_RCM4200-THROUGH | MOD1
Digikey | 1 |  |  | SFML-125-01-S-D | RABBIT CONNECTOR | CONN1 FOR RABBIT
Digikey | 1 |  |  | CC3-0505SR-E | DC-DC:CCP-__-E(TDK1.5-25W)-CC3-R-E | PWR1
Digikey | 1 |  |  | ZXMP10A13F | MOSFET-P-SOT23 | Q1
Digikey | 1 |  |  | STD878 | BJT-NPN-TO252 | Q2
Digikey | 1 |  |  | STD888 | BJT-PNP-TO252 | Q3
Digikey | 4 |  |  | 0 | R-V-0805 | R31-32, 46, 68
stock | 2 |  |  | 1 | R-H-0805 | R21, R22
Digikey | 2 | Rohm | ESR10EZPF10R0 | 10 | R-H-0805 | R19, R20
stock | 1 |  |  | 49.9 | R-V-0805 | R2
Digikey | 20 | Rohm | ESR10EZPF1000 | 100 | R-H-0805 | R6, 12, 14, 18, 44-45, 55-56, 58-59, 62,-67, 77-78, 80-81
Digikey | 1 | Rohm | MCR10EZPF3920 | 392 | R-H-0805 | R11
Digikey | 2 | Rohm | MCR10ERTF4750 | 475 | R-H-0805 | R13, R15
stock | 2 |  |  | 100K | R-V-0805 | R52, R74
stock | 6 |  |  | 10K | R-H-0805 | R1, R4, R5, R37, R54, R76
Digikey | 4 | Rohm |  | 10M | R-V-0805 | R49, R50, R71, R72
stock | 7 |  |  | 1M | R-V-0805 | R39, 53, 60-61, 75, 82, 83
Digikey | 2 | Rohm |  | 20K | R-H-0805 | R57, R79
Digikey | 6 | Rohm |  | 2K | R-V-0805 | R25, R26, R27, R28, R29, R30
Digikey | 1 | Rohm |  | 301K | R-H-0805 | R69
Digikey | 1 | Rohm |  | 49.9K | R-V-0805 | R3
Digikey | 1 | Rohm |  | 5.49K | R-H-0805 | R43
Digikey | 1 | Rohm | MCR10ERTF8251 | 8.25K | R-H-0805 | R47
Digikey | 1 | Dale/Vishay | WSC4527100R0F | 100 | R-H--VISHAY_WSC4527 | R10
Digikey | 1 | Bourns | PWR5322W1R00JE | 1 | R-SENSE-BOURNS_5322 | R33
Digikey | 2 | Vishay/Dale | WSC452710R00F | 10 | R-H--VISHAY_WSC4527 | R9, 34
Digikey | 1 | Vishay/Dale | WSC4527100R0FEA | 100 | R-H--VISHAY_WSC4527 | R35
Digikey | 1 | TE Connectivity | RN73C2A1K0BTDF | 1K | R-H-0805 | R36
Digikey | 5 | TE Connectivity | RN73C2A100KBTDF | 100K | R-H-0805 | R38, R48, R51, R70, R73
n/a | 4 |  |  | out | R-H-0805 | R16, R17, R23, R24
n/a | 1 |  |  | dns | R-H-0805 | R7
n/a | 1 |  |  | out | R-H--VISHAY_WSC4527 | R8
n/a | 3 | Bourns | PWR5322W1R00JE | dns | R-SENSE-BOURNS_5322 | R40, R41, R42
Digikey | 2 | Panasonic | TX2SA-LT-5V-Z | alt: G6SK-2F-DC5 | RELAY:DPDT-LATCHING,DUALCOIL | RLY1, RLY2
Digikey | 2 | Grayhill | 71ADF36-02PAJN | ALT:71BDF36-02PAJN | SWITCH,DP10T-GRAYHILL_71BDF36 | SW1, SW2
Digikey | 1 |  | C&K | 7401MD9AV2BE | SWITCH,4PDT-C&K_7000 | SW3
Digikey | 1 | CUI | EPSA060200U-P5RP-EJ |  | WALLWART1 | WALL WART
Digikey | 1 | Hammond | 1598DGY | 1598DGY | CASE1 | CASE
stock | 1 |  |  |  | POWER SWITCH | POWER SWITCH
Digikey | 1 | Emmerson | 73-7791-1 | CAT-5 cable, 30cm | MISC | CAT1
stock | 1 |  |  | DB-45 bulkhead | MISC | DB1
Digikey | 2 | Kilo Intl | DDS-50-3-6 | 0.125” shaft | KNOBS | KNOBS
Digikey
|  |  | Web ID: | 47910143
|  |  | Access ID: | 1128
|  |  | Sales #: | 36843142
|  |  | $: | 597.36