## Rev-A
Ord | Need | Qty | MFG | PN | Value | Device | Parts
n/a | 0 | 31 |  |  |  | TP-0.042B | AMPA, AMPB, AMPC, CURRA, CURRB, CURRC, FAN*A, FAN*B, FAN*C, FAN+A, FAN+B, FAN+C, FAN-A, FAN-B, FAN-C, HOT_LED+, HOT_LED-, NTC+1A, NTC+1B, NTC+1C, NTC+2A, NTC+2B, NTC+2C, NTC-1A, NTC-1B, NTC-1C, NTC-2A, NTC-2B, NTC-2C, PUSHBUTTON, RESET
Digikey | 4 | 3 | Kemet | C0805C224K3RACTU | 0.22uF | CAP-0805 | C11, C26, C41
Digikey | 5 | 4 | Samsung | CL21B106KOQNNNE | 10uF | CAP-0805 | C1, 16, 31, 46
stock | 33 | 33 |  |  | 0.1uF | CAP-0805 | C2-6, 8, 10, 12-15, 17-21, 23, 25, 27-30, 32-36, 38, 40, 42-45
Digikey | 8 | 6 | Nichicon | UKZ1E101MPM | 100uF | CAP-POL--5MM_C-C | C7, C9, C22, C24, C37, C39
Digikey | 8 | 6 | Fairchild | BAV70 | BAV70 | DIODE:DUAL(COM-CATHODE)-SOT23 | D1, D2, D3, D4, D5, D6
Digikey | 8 | 6 | Littlefuse | 100056 | 100056 | FUSE-5X20-4 | F1, F2, F3
Digikey | 8 | 3 | Littlefuse | 0477004.MXP | 0477004.MXP | Fuse, slo-blo 4A | F1, F2, F3
Digikey | 4 | 3 | Delta | AFB0512HD-F00 | AFB0512HD-F00 | MISC | FAN_A, FAN_B, FAN_C
stock | 1 | 1 |  | SSI-LXH1090ID | SSI-LXH1090ID | MISC | HLED
Digikey | 8 | 6 | Ohmite | C247-075-3AE | OHMITE_C247-075 | HEATSINK-2-OHMITE_C247-075 | HS+A, HS+B, HS+C, HS-A, HS-B, HS-C
Digikey | 4 | 3 | AnaDev | ADG5419BRM | ADG5419BRM | SWITCH,SPDT,DUAL_SUPPLY-MSOP8 | IC1, IC4, IC7
Digikey | 4 | 3 | AnaDev | OP27GS | OP27GS | OPAMP-SO8 | IC2, IC5, IC8
Digikey | 4 | 3 | Texas Inst. | LM397MF | LM397MF | COMPARATOR,SINGLE,SINGLE_SUPPY-SOT23_5 | IC3, IC6, IC9
Digikey | 4 | 3 | Weidmuller | 1715290000 | 1715290000 | CONN,2-TERM-WEIDMULLER_LM5_5MM | J1, J3, J5
Digikey | 3 | 3 | TE Connect. | 5226990 | 5226990 | CONN:BNCTYPE3HORIZ | J2, J4, J6
Digikey | 8 | 6 | Keystone | 611 | Keystone 611 | MISC | MTG1A, MTG1B, MTG1C, MTG2A, MTG2B, MTG2C
Digikey | 8 | 6 | Vishay BC | NTCASCWE3472J | NTCASCWE3103J | MISC | NTC1A, NTC1B, NTC1C, NTC2A, NTC2B, NTC2C
Digikey | 3 | 3 | Samtec | SSW-112-02-G-S-RA | SSW-112-02-S-S-RA | CONN:1X12-TYPE1-SAMTEC_SSW | P1, P3, P4
Digikey | 1 | 1 | Pheonix | 1720046 | 1720046 | CONN,3-TERM-PHEONIX_1720046(6.35MM) | P2
Digikey | 2 | 2 | Omron | B3F-1002-G | B3F-1002-G | MISC | S1
Digikey | 4 | 3 | Samtec | TSW-112-08-S-S-RA | TSW-112-08-S-S-RA | CONN:1X12-TYPE1-SAMTEC_TSW | P5, P6, P7
Digikey | 2 | 2 | Fairchild | 2N7002 | 2N7002 | MOSFET-N-SOT23 | Q1, Q2
Digikey | 5 | 3 | ON Semi | MJH6284 | MJH6284 | BJT-NPN-TO247(VERT) | Q3, Q6, Q9
Digikey | 5 | 3 | Diodes Inc. | DMG6402LVT | DMG6402LVT | MOSFET-N-STOT26 | Q4, Q7, Q10
Digikey | 5 | 3 | ON Semi | MJH6287 | MJH6287 | BJT-PNP-TO247(VERT) | Q5, Q8, Q11
stock | 4 | 3 |  |  | 100 | R-0805 | R20, R39, R58
Digikey | 4 | 3 | Bourns | CR0805-FX-2000ELF | 200 | R-0805 | R11, R30, R49
Digikey | 8 | 6 | Bourns | CR0805-FX-4750ELF | 475 | R-0805 | R1, 3-4, 13, 15-17, 23, 32, R34-36, 42, 51, 53-55
Digikey | 14 | 11 | Bourns | CR0805-FX-1001ELF | 1K | R-0805 | R1, 3-4, 13, 15-17, 23, 32, R34-36, 42, 51, 53-55
Digikey | 12 | 9 | Bourns | CR0805-FX-1002ELF | 10K | R-0805 | R14, 18, 22, 33, 37, 41, 52, 56, 60
Digikey | 5 | 4 | Bourns | CR0805-FX-1004ELF | 1M | R-0805 | R2, R12, R31, R50
Digikey | 12 | 9 | Bourns | CR0805-FX-49R9ELF | 49.9 | R-0805 | R6, R7, R10, R25, R26, R29, R44, R45, R48
Digikey | 9 | 6 | Bourns | CR0805-FX-4991ELF | 4.99K | R-0805 | R8, R9, R27, R28, R46, R47
Digikey | 4 | 3 | Bourns | PWR5322WR100J | 0.1 | R-SENSE-BOURNS_5322 | R19, R38, R57
Digikey | 4 | 3 | Bourns | 3361P-1-101 | 100 | POT-BOURNS_3361P | R21, R40, R59
Digikey | 4 | 3 | Bourns | 3361P-1-102 | 1K | POT-BOURNS_3361P | R5, R24, R43
Digikey | 1 | 1 | Hammond | 1598DGY |  | CASE
APC | 1 | 1 | APC |  |  | PCB
Digikey
|  |  | Web ID: | 50986035
|  |  | Access ID: | 20126
|  |  | Order #: | 38790369
|  |  | $: | 444.68