## Rev;A
Done	Qty	MFG	PN	Value	Device	Parts
stock	2	Keystone		5002	TP-0.042B	+12V, 12V_RET
Digikey	15	Kemet	C0402C104K4RACTU	0.1uF	CAP-V-0402	C10-12, 14-25
Digikey	1	Kemet	C0805C681K5RACTU	680pF	CAP-V-0805	C13
stock	19			0.1uF	CAP-H-0805	C1-9, 27-36
Digikey	4	Panasonic	EEE-FPE101XAP	100uF	CAP-POL-PANA_D8	C26, 37-39
Digikey	1	Hammond	1598EGY	1598EGY	MISC	CASE
Digikey	1	Molex	679100002	679100002	MISC	CONN
Digikey	1	Newhaven Display Intl.	NHD-0220D3Z-FL-GBW-ND	NHD-0220D3Z-FL-GBW-ND	DISPLAY:3WIRE	DIS1
stock	2	Littlefuse	05200002Z	05200002Z	FUSE HOLDER	F1
Digikey	1		GMA-750-R	GMA-750-R	FUSE-5X20-4, 750mA	F1
Digikey	1		RCM6760	RCM6760	RABBIT_RCM57XX_67XX	IC1
Digikey	1		AT42QT1070-SSU	AT42QT1070	LOGIC,TOUCH_SENSOR(AT42QT1070)-SO14	IC2
Digikey	1		SN74HC02NSR	SN74HC02NSR	LOGIC,NOR,QUAD2INPUT	IC3
Digikey	1		ADR5043BRT	ADR5043BRT	REFERENCE:ADR1581(1.25V,SHUNT,60UA-10MA,50PPM)	IC4
Digikey	1		TB524-100.0M	TB524-100.0M	OSCILLATOR,VCXO,SE,EN-CONNERWINFIELD-TB_SERIES	IC5
Digikey	1		AD9959BCPZ	AD9958BCPZ	DDS,AD9958-9,DUAL-QUAD-LFCSP-56	IC6
Digikey	1		LM1117MPX-3.3	LM1117MPX-3.3	REGULATOR:3PIN-SOT223	IC7
Digikey	2		LM1117MPX-1.8	LM1117MPX-1.8	REGULATOR:3PIN-SOT223	IC8, IC9
Digikey	1	Harwin	M50-3600542	M50-3600542	CONN:2X5-BLASTER-SMT	J1
Digikey	5	Bomar	364A2595	364A2595	CONN:BNC,DUAL-BOMAR_364A	J2, 4-7
Digikey	1		5226990-3	5226990-3	CONN:BNCTYPE3HORIZ	J3
n/a	1				TP-0.042B	KEY4
stock	1		BLM18AG601SN1	BLM18AG601SN1	INDUCTOR-0603	L1
stock	3			0	R-V-0805	R15, 16, 19
Digikey	8	Rohm	ESR10EZPF49R9	49.9	R-V-0805	R17, 20-26
stock	3			60.4	R-H-0805	R1, R2, R3
stock	1			301	R-H-0805	R10
stock	2			1K	R-V-0805	R9, 13
stock	1			2K	R-H-0805	R18
stock	1			4.02K	R-H-0805	R11
stock	1			10K	R-V-0805	R4
Digikey	2		EXB-V8V102JV	1K	R-4PAK-0603	R6, R14
Digikey	3		EXB-V8V472JV	4.7K	R-4PAK-0603	R5, R8, R12
Digikey	1		3296Y-1-103	10K	POT-BOURNS_3296Y	R7
Digikey	2	Bivar	9908-125	9908-062	MISC	STND1, STND2
Digikey	4		CX2147NL	CX2147NL	TRANSFORMER,5WIRE-PULSE_CX2	TR1-4
Digikey	1	CUI	EPS050100-P6P	EPS050100-P6P	WALL_WART	PWR
	1	APCircuits			PCB	PCB

			Digikey
			Web ID:	118609586
			Sales #:	40827245
			Date:	2014 Sept 24