## Pin List
Pin Information for the Cyclone® IV EP4CE15 Device Version 1.3 Notes (1), (2), (3) | [5 empty] | +3.3V | I/O | Reserved (config, etc)
[6 empty] | Com | Com
[6 empty] | +1.2V | Vccint Vccd_pll
Bank Number | VREFB Group | Optional Function(s) | Configuration Function | PinName/ Function | E144 (4) | +2.5V | Vcca
|  |  |  | VCCD_PLL3 | 1
|  |  |  | GNDA3 | 2
|  |  |  | VCCA3 | 3
|  |  |  | GND | 4
|  |  |  | VCCINT | 5
B1 | VREFB1N0 | DIFFIO_L4n | DATA1,ASDO | IO | 6
B1 | VREFB1N0 | VREFB1N0 |  | IO | 7
B1 | VREFB1N0 | DIFFIO_L6p | FLASH_nCE,nCSO | IO | 8
B1 | VREFB1N1 |  | nSTATUS | nSTATUS | 9
B1 | VREFB1N1 |  |  | IO | 10
B1 | VREFB1N1 | VREFB1N1 |  | IO | 11
B1 | VREFB1N1 |  | DCLK | DCLK | 12
B1 | VREFB1N1 |  | DATA0 | IO | 13
B1 | VREFB1N1 |  | nCONFIG | nCONFIG | 14
B1 | VREFB1N1 |  | TDI | TDI | 15
B1 | VREFB1N1 |  | TCK | TCK | 16
|  |  |  | VCCIO1 | 17
B1 | VREFB1N1 |  | TMS | TMS | 18
|  |  |  | GND | 19
B1 | VREFB1N1 |  | TDO | TDO | 20
B1 | VREFB1N1 |  | nCE | nCE | 21
|  |  |  | GND | 22
B1 | VREFB1N1 | DIFFCLK_0n |  | CLK1 | 23
B2 | VREFB2N0 | DIFFCLK_1p |  | CLK2 | 24
B2 | VREFB2N0 | DIFFCLK_1n |  | CLK3 | 25
|  |  |  | VCCIO2 | 26
|  |  |  | GND | 27
B2 | VREFB2N0 | VREFB2N0 |  | IO | 28
|  |  |  | VCCINT | 29
B2 | VREFB2N0 | DIFFIO_L19p |  | IO | 30
B2 | VREFB2N1 | VREFB2N1 |  | IO | 31
B2 | VREFB2N1 | RUP1 |  | IO | 32
B2 | VREFB2N1 | RDN1 |  | IO | 33
|  |  |  | VCCINT | 34
|  |  |  | VCCA1 | 35
|  |  |  | GNDA1 | 36
|  |  |  | VCCD_PLL1 | 37
|  |  |  | VCCINT | 38
B3 | VREFB3N1 | VREFB3N1 |  | IO | 39
|  |  |  | VCCIO3 | 40
|  |  |  | GND | 41
B3 | VREFB3N1 |  |  | IO | 42
B3 | VREFB3N1 | PLL1_CLKOUTp |  | IO | 43
B3 | VREFB3N1 | PLL1_CLKOUTn |  | IO | 44
|  |  |  | VCCINT | 45
B3 | VREFB3N0 | VREFB3N0 |  | IO | 46
|  |  |  | VCCIO3 | 47
|  |  |  | GND | 48
B3 | VREFB3N0 |  |  | IO | 49
B3 | VREFB3N0 | DIFFIO_B18p |  | IO | 50
B3 | VREFB3N0 | DIFFIO_B18n |  | IO | 51
B3 | VREFB3N0 | DIFFCLK_6p |  | CLK15 | 52
B3 | VREFB3N0 | DIFFCLK_6n |  | CLK14 | 53
B4 | VREFB4N1 | DIFFCLK_7p |  | CLK13 | 54
B4 | VREFB4N1 | DIFFCLK_7n |  | CLK12 | 55
|  |  |  | VCCIO4 | 56
|  |  |  | GND | 57
B4 | VREFB4N1 | DIFFIO_B21p |  | IO | 58
B4 | VREFB4N1 | DIFFIO_B22p |  | IO | 59
B4 | VREFB4N1 | DIFFIO_B22n |  | IO | 60
B4 | VREFB4N1 | DIFFIO_B23p |  | IO | 61
|  |  |  | VCCIO4 | 62
|  |  |  | GND | 63
B4 | VREFB4N1 |  |  | IO | 64
B4 | VREFB4N1 | VREFB4N1 |  | IO | 65
B4 | VREFB4N0 | RUP2 |  | IO | 66
B4 | VREFB4N0 | RDN2 |  | IO | 67
B4 | VREFB4N0 | DIFFIO_B29n |  | IO | 68
B4 | VREFB4N0 | VREFB4N0 |  | IO | 69
|  |  |  | VCCINT | 70
B4 | VREFB4N0 | PLL4_CLKOUTp |  | IO | 71
B4 | VREFB4N0 | PLL4_CLKOUTn |  | IO | 72
|  |  |  | VCCD_PLL4 | 73
|  |  |  | GNDA4 | 74
|  |  |  | VCCA4 | 75
B5 | VREFB5N1 | RUP3 |  | IO | 76
B5 | VREFB5N1 | RDN3 |  | IO | 77
|  |  |  | VCCINT | 78
|  |  |  | GND | 79
B5 | VREFB5N1 | VREFB5N1 |  | IO | 80
|  |  |  | VCCIO5 | 81
|  |  |  | GND | 82
B5 | VREFB5N0 | VREFB5N0 |  | IO | 83
|  |  |  | VCCINT | 84
B5 | VREFB5N0 | DIFFIO_R22p |  | IO | 85
B5 | VREFB5N0 | DIFFIO_R21n | DEV_OE | IO | 86
B5 | VREFB5N0 | DIFFIO_R21p | DEV_CLRn | IO | 87
B5 | VREFB5N0 | DIFFCLK_3n |  | CLK7 | 88
B5 | VREFB5N0 | DIFFCLK_3p |  | CLK6 | 89
B6 | VREFB6N1 | DIFFCLK_2n |  | CLK5 | 90
B6 | VREFB6N1 | DIFFCLK_2p |  | CLK4 | 91
B6 | VREFB6N1 |  | CONF_DONE | CONF_DONE | 92
|  |  |  | VCCIO6 | 93
B6 | VREFB6N1 |  | MSEL0 | MSEL0 | 94 | GND | AS +3.3V
|  |  |  | GND | 95
B6 | VREFB6N1 |  | MSEL1 | MSEL1 | 96 | Vcca
B6 | VREFB6N1 |  | MSEL2 | MSEL2 | 97 | GND
B6 | VREFB6N1 | DIFFIO_R17n | INIT_DONE | IO | 98
B6 | VREFB6N1 | DIFFIO_R17p | CRC_ERROR | IO | 99
B6 | VREFB6N1 | VREFB6N1 |  | IO | 100
B6 | VREFB6N1 | DIFFIO_R16n | nCEO | IO | 101
|  |  |  | VCCINT | 102
B6 | VREFB6N1 | DIFFIO_R16p | CLKUSR | IO | 103
B6 | VREFB6N1 | DIFFIO_R15n |  | IO | 104
B6 | VREFB6N0 | VREFB6N0 |  | IO | 105
B6 | VREFB6N0 | DIFFIO_R2n | PADD20 | IO | 106
|  |  |  | VCCA2 | 107
|  |  |  | GNDA2 | 108
|  |  |  | VCCD_PLL2 | 109
B7 | VREFB7N0 | DIFFIO_T30p |  | IO | 110
B7 | VREFB7N0 | VREFB7N0 |  | IO | 111
B7 | VREFB7N0 | PLL2_CLKOUTn |  | IO | 112
B7 | VREFB7N0 | PLL2_CLKOUTp |  | IO | 113
B7 | VREFB7N0 | RUP4 |  | IO | 114
B7 | VREFB7N0 | RDN4 |  | IO | 115
|  |  |  | VCCINT | 116
|  |  |  | VCCIO7 | 117
|  |  |  | GND | 118
B7 | VREFB7N1 | VREFB7N1 |  | IO | 119
B7 | VREFB7N1 | DIFFIO_T23n | PADD3 | IO | 120
B7 | VREFB7N1 | DIFFIO_T21p | PADD4 | IO | 121
|  |  |  | VCCIO7 | 122
|  |  |  | GND | 123
|  |  |  | VCCINT | 124
B7 | VREFB7N1 | DIFFIO_T17p | PADD12 | IO | 125
B7 | VREFB7N1 | DIFFCLK_5n |  | CLK8 | 126
B7 | VREFB7N1 | DIFFCLK_5p |  | CLK9 | 127
B8 | VREFB8N0 | DIFFCLK_4n |  | CLK10 | 128
B8 | VREFB8N0 | DIFFCLK_4p |  | CLK11 | 129
|  |  |  | VCCIO8 | 130
|  |  |  | GND | 131
B8 | VREFB8N0 | DIFFIO_T12n | DATA2 | IO | 132
B8 | VREFB8N0 | DIFFIO_T12p | DATA3 | IO | 133
B8 | VREFB8N0 | DIFFIO_T11n | PADD18 | IO | 134
B8 | VREFB8N0 | DIFFIO_T11p | DATA4 | IO | 135
B8 | VREFB8N0 | VREFB8N0 |  | IO | 136
B8 | VREFB8N0 |  | DATA5 | IO | 137
|  |  |  | VCCINT | 138
|  |  |  | VCCIO8 | 139
|  |  |  | GND | 140
B8 | VREFB8N1 | VREFB8N1 |  | IO | 141
B8 | VREFB8N1 | DIFFIO_T2p | DATA12 | IO | 142
B8 | VREFB8N1 | PLL3_CLKOUTn |  | IO | 143
B8 | VREFB8N1 | PLL3_CLKOUTp |  | IO | 144
Notes:
(1) If the p pin or n pin is not available for the package, the particular differential pair is not supported.
(2) For DQS pins that do not have the associated DQpins, the particular DQS is not supported.
(3) For more information about pin definition and pin connection guidelines, refer to the
Cyclone IV Device Family Pin Connection Guidelines.
(4) The E144 package has an exposed pad at the bottom of the package. This exposed pad is a ground pad that must be connected to the ground plane on your PCB.
This exposed pad is used for electrical connectivity, and not for thermal purposes.