## Rev B
Done	Qty	MFG	PN	Value	Device	Parts
stock	2	Keystone	5002	5002	TP-0.042B	16COM, 16VAC
stock	3				TP-0.042B	60HZ, BUSY1, CNFDN
stock	65			0.1uF	CAP-H-0805	C1, C4, C6, C11, C13, C14, C16, C17, C22, C23, C30, C31, C33, C34, C38, C39, C43, C44, C52, C67, C68, C69, C71, C72, C75, C76, C78, C82, C84, C85, C87, C89, C92, C93, C96, C97, C98, C99, C102, C134, C5, C18, C19, C20, C21, C24, C35, C36, C37, C41, C42, C45, C46, C47, C48, C49, C50, C55, C56, C57, C58, C59, C60, C70, C103
Digikey	12	Yageo	CC0805KKX7R8BB105	1uF	CAP-H-0805	C2-3, 0, 51, 74, 77, 81, 83, 86, 88, 91, 94
Digikey	2	Nichicon	UCX1H102MNS1MS	1000uF	CAP-POL--16MM_SMT	C53, C54
Digikey	6	Samsung	CL21B106KOQNNNE	10uF	CAP-V-0805	C61-66
Digikey	12	Kemet	C0805C273K5RACTU	2.7nF	CAP-V-0805	C7-10, 12, 15, 25-29, 32
Digikey	4	Samsung	CL21C241JBANNNC	240pF	CAP-V-0805	C73, C79, C80, C90
Digikey	33	Kemet	08053C104JAT2A	0.1uF	CAP-V-0402	C95, C100, C101, C104, C105, C106, C107, C108, C109, C110, C111, C112, C113, C114, C115, C116, C117, C118, C119, C120, C121, C122, C123, C124, C125, C126, C127, C128, C129, C130, C131, C132, C133
Digikey	4	ST Micro	STTH4R02U	STTH4R02U	DIODE,GENERIC-SMB	D1, D2, D3, D6
Digikey	1	Vishay	BAS70-04	BAS70-04	DIODE:DUAL(SERIES)-SOT23	D4
Digikey	1	Littlefuse	20104000021P	0.4A	FUSE-5X20-4	F1
Digikey	1	Zetec	ZMR250FTA	ZMR250FTA	REGULATOR:3PIN-SOT23	IC1
Digikey	1	Analog Devices	AD8512BR	AD8512BR	OPAMP:AD8___(DUAL)-SOIC-8	IC10
Digikey	1	Analog Devices	ADR01AUJ	ADR01AUJ	REFERENCE,ADR01-6-SOT25-5	IC11
Digikey	2	Texas Inst.	TLV3202AIDR	TLV3202AIDR	COMPARATOR:LT1018(4.5NS,DUAL)-SOIC8	IC12, IC29
Digikey	2	Analog Devices	AD5547CRU	AD5547CRU	DAC,AD5547(16-BIT,DUAL,PAR)-TSSOP38	IC13, IC14
Digikey	1	Texas Inst.	LM1117MPX-3.3	LM1117MPX-3.3	REGULATOR:LM317(LINEAR,1A,1.25V)EMP	IC15
Digikey	1	Texas Inst.	LM1117MPX-2.5	LM1117MPX-2.5	REGULATOR:LM317(LINEAR,1A,1.25V)EMP	IC16
Digikey	1	Texas Inst.	LM1117MPX-ADJ	LM1117MPX-ADJ	REGULATOR:LM317(LINEAR,1A,1.25V)EMP	IC17
Digikey	1	ST Micro	L7805CDT	L7805CDT	REGULATOR:3PIN-D2PAK	IC18
Digikey	1	ST Micro	L7815ACD2T	L7815ACD2T	REGULATOR:3PIN-D2PAK	IC19
Digikey	2	Analog Devices	AD7903BRQ	AD7903BRQ	ADC,AD7903(DUAL16-BIT)-QSOP20	IC2, IC4
Digikey	1	ON Semi	MC7915ACD2T	MC7915ACD2T	REGULATOR:3PIN-D2PAK(ALT_PINS)	IC20
Digikey	4	Analog Devices	AD8512ARM	AD8512ARM	OPAMP:AD8___(DUAL)-MSOP-8	IC21, IC22, IC23, IC24
Digikey	1	Analog Devices	AD8605ART	AD8605ART	OPAMP-SOT23-5	IC25
stock	1	Altera	EPCS4	EPCS4	MEMORY:EPCS1-4(ALTERACONFIG)	IC26
Digikey	1	Altera	EP4CE22E22C7N	EP4CE22E22C8	FPGA_EP4C_T144(CYCLONE4)	IC30
Digikey	1	Abracon	ASV-100.000MHZ-E-C-T	ASV-100.000MHZ-E-C-T	OSCILLATOR:CX750(CITIZEN)-CITIZEN_CSX	IC27
Digikey	1	Texas Inst.	SN74LVC827ADW	SN74LVC827ADW	LOGIC,BUFFER,10-BIT,TRI-SOIC24	IC28
Digikey	1	Analog Devices	ADR02AUJ	ADR02AUJ	REFERENCE,ADR01-6-SOT25-5	IC3
Digikey	1	Texas Inst.	SN74ABT2827DWR	SN74ABT2827DWR	LOGIC,BUFFER,10-BIT,TRI-SOIC24	IC31
Digikey	1	Analog Devices	AD7896JR	AD7896JR	ADC,SERIAL#1-SOIC8	IC5
Digikey	4	Analog Devices	ADA4941-1YR	ADA4941-1YR	ANALOG,SE2DIFF_ADC_DRIVER-SOIC8	IC6, IC7, IC8, IC9
Digikey	14	Bomar	364A2595	364A2595	CONN:BNC,DUAL-BOMAR_364A	J1-4, 6-15
Digikey	28	Bomar	364KNT	364KNT	MISC	NUT1-28
stock	1		XG4C-1031	XG4C-1031	CONN:2X5-BLASTER-UNSHROUDED	J5
Digikey	1	Keystone	8567	8567	MISC	KNOB
Digikey	1	Rohm	SML-211YTT86	SML-211YTT86	LED-0805	LED1
Digikey	1	Bivar	SMFLP12.0	SMFLP-12.0	LIGHTPIPE-BIVAR_SMFLP	LP1
Digikey	8	Yageo	RT0805DRE0720RL	20	R-H-0805	R1, R2, R3, R4, R5, R6, R7, R8
Digikey	11	Vishay	MCU08050C1000FP500	100	R-H-0805	R33, R34, R52, R53, R54, R55, R72, R73, R74, R75, R76
Digikey	2	Yageo	RC0805FR-07365RL	365	R-V-0805	R47, 70
Digikey	2	Yageo	RC0805FR-072KL	2K	R-H-0805	R31, R32
stock	3			4.75K	R-H-0805	R10, R11, R12
Digikey	9	Yageo	RC0805FR-074K99L	4.99K	R-H-0805	R9, 30, 35, 46, 48, 50-51, 68-69
Digikey	4	Yageo	RC0805FR-075K36L	5.36K	R-H-0805	R13, R14, R15, R16
Digikey	1	Yageo	RC0805FR-075K06L	8.06K	R-V-0805	R49
stock	1			10K	R-H-0805	R45
Digikey	4	Yageo	RC0805FR-0720KL	20K	R-H-0805	R18, R19, R20, R21
Digikey	10	Yageo	RC0805FR-07100KL	100K	R-V-0805	R67, R77, R78, R79, R80, R81, R82, R83, R84, R85
stock	1			1.2M	R-H-0805	R44
Digikey	1	Panasonic	EXB-V8V102JV	1K	R-4PAK-0603	R56
Digikey	5	Panasonic	EXB-V8V103JV	10K	R-4PAK-0603	R22, R23, R24, R25, R71
Digikey	14	Murata	PRG18BB470MB1	47(PTC)	R-H-0603	R40, R41, R42, R43, R57, R58, R59, R60, R61, R62, R63, R64, R65, R66
Digikey	1	Precision Elec.	SPRU1031S28	SPRU1031S28	POT-PRECISION_SPR_RV8	R17
Digikey	8	Bourns	3296Y-1-501LF	500	POT-BOURNS_3296Y	R26, R27, R28, R29, R36, R37, R38, R39
Digikey	1	ON Semi	1N5339	1N5339	ZENER-THROUGH-0.4";"D5
stock	1	CUI	WAU16-400	WAU16-400	MISC	AC
stock	1	Hammond	PBPA19001UNF	PBPA19001UNF	MISC	CASE1
stock	1	Machine Shop	Custom cover	Custom cover	MISC	CASE2

## Rev A
Status	Qty	MFG	PN	Value	Device	Parts
stock	2			5002	TP-0.042B	16COM, 16VAC
n/a	5				TP-0.042B	60HZ, BUSY1, BUSY2, BUSY3, CNFDN
Digikey	1	CUI		WAU16-400	MISC	AC
stock	54			0.1uF	CAP 0805	C1, C2, C3, C4, C13, C18, C21, C22, C25, C27, C30, C31, C32, C33, C34, C35, C36, C41, C42, C43, C44, C45, C58, C60, C61, C62, C64, C67, C100, C5, C6, C9, C10, C11, C12, C20, C24, C26, C28, C29, C37, C38, C39, C40, C46, C47, C51, C52, C53, C54, C59, C65, C66, C99
stock	4			1nF	CAP-V-0805	C14, C15, C16, C17
Digikey	8			10uF	CAP 0805	C19, 23, 48-50, 55-57
Digikey	32			0.1uF	CAP 0402	C63, C68, C69, C70, C71, C72, C73, C74, C75, C76, C77, C78, C79, C80, C81, C82, C83, C84, C85, C86, C87, C88, C89, C90, C91, C92, C93, C94, C95, C96, C97, C98
Digikey	2	Nichicon	UCX1H102MNS1MS	1000uF	CAP-POL--16MM_SMT	C7, C8
Digikey	1	Hammond	PBPA19001UNF	PBPA19001UNF	MISC	CASE1
	1		Custom cover	Custom cover	MISC	CASE2
Digikey	2	ST Micro	STTH4R02U	STTH4R02U	DIODE,GENERIC-SMB	D1, D2
Digikey	1	Micro	BAS70-04	BAS70-04	DIODE:DUAL(SERIES)-SOT23	D3
Digikey	1			0.4A	FUSE-5X20-4	F1
Digikey	4		ADA4001-2AR	ADA4001-2AR	OPAMP:AD8___(DUAL)-SOIC-8	IC1, IC2, IC9, IC14
Digikey	3		LM1117MPX-ADJ	LM1117MPX-ADJ	REGULATOR:LM317(LINEAR,1A,1.25V)EMP	IC10, IC11, IC16
Digikey	1		DAC7724U	DAC7724U	DAC,QUAD12-BIT,PAR,HV-SOIC28	IC12
Digikey	1		AD7896JR	AD7896JR	ADC,SERIAL#1-SOIC8	IC15
Digikey	1		AD8605ART	AD8605ART	OPAMP-SOT23-5	IC17
stock	1		EPCS4	EPCS4	MEMORY:EPCS1-4(ALTERACONFIG)	IC18
Digikey	1	Citizen	ASV-100.000MHZ-E-C-T	ASV-100.000MHZ-E-C-T	OSCILLATOR:CX750(CITIZEN)-CITIZEN_CSX	IC19
Digikey	1		EP4CE15E22C6	EP4CE15E22C6	FPGA_EP4C_T144(CYCLONE4)	IC20
Digikey	1		SN74LVC827ADW	SN74LVC827ADW	LOGIC,BUFFER,10-BIT,TRI-SOIC24	IC21
Digikey	1		SN74ABT2827	SN74ABT2827	LOGIC,BUFFER,10-BIT,TRI-SOIC24	IC22
Digikey	2		TLV3202AIDR	TLV3202AIDR	COMPARATOR:LT1018(4.5NS,DUAL)-SOIC8	IC23, IC24
Newark	2		AD7366BRU	AD7366BRU	ADC,AD7366/7(12-14-BIT,DUAL,1MSPS,SERIAL)-TSSOP24	IC3, IC4
Digikey	1		L7805CDT	L7805CDT	REGULATOR:3PIN-D2PAK	IC5
Digikey	1	ST Micro	L7815ACD2T	L7815ACD2T	REGULATOR:3PIN-D2PAK	IC6
Digikey	1	ON Semi	MC7915ACD2T	MC7915ACD2T	REGULATOR:3PIN-D2PAK(ALT_PINS)	IC7
Digikey	2	TI	LM4040DIM3-10.0	LM4040DIM3-10.0	REFERENCE-3TERMINAL-SHUNT-SOT23	IC8, IC13
Newark	14		364A2595	364A	CONN:BNC,DUAL-BOMAR_364A	J1, J2, J3, J4, J5, J6, J7, J8, J9, J10, J11, J12, J13, J14
stock	2		XG4C-1031	XG4C-1031	CONN:2X5-BLASTER-UNSHROUDED	J15, J16
Digikey	28		364KNT	364KNT	MISC	NUT1-28
Digikey	1		SPRU1031S28	SPRU1031S28	POT-PRECISION_SPR_RV8	R17
Digikey	1	Keystone	8567		KNOB FOR POT	KNOB1.0
stock	6			1K	R-H-0805	R1-2, 20, R21, R22, R23
Digikey	12			4.99K	R-V-0805	R24, R35, R36, R40, R47, R33, R34, R38, R43, R48, R49, R50
Digikey	14	Murata	PRG18BB470MB1	47(PTC)	R-H-0603	R25, R26, R27, R28, R29, R41, R51, R52, R53, R54, R12, R13, R18, R19
stock	21			100	R-H-0805	R3, R4, R5, R6, R7, R8, R9, R10, R11, R14, R15, R16, R30, R31, R44, R45, R56, R57, R58, R59, R60
stock	1			4.99M	R-H-0805	R32
stock	1			100K	R-V-0805	R37
Digikey	1			12.7K	R-H-0805	R39
stock	1			1K	R-4PAK-0603	R42
stock	1			10K	R-H-0805	R46
stock	1			10K	R-4PAK-0603	R55
Digikey	1		SML-211YTT86		805	LED1
APC	2	AP Circuits				PCB