## Pin List E144
Pin Information for the MAX®10 10M08SA Device Version 1.2 Note (1)
SSC | E144 (2) | Bank Number | VREF | Pin Name/ Function | Optional Function(s) | Configuration Function | Dedicated Tx/Rx Channel | Emulated LVDS Output Channel | IO Performance | E144 (2)
| 1 |  |  | VCC_ONE | [5 empty] | 1
| 2 |  |  | VCCA6 | [5 empty] | 2
| 3 |  |  | ANAIN1 | [5 empty] | 3
| 4 |  |  | REFGND | [5 empty] | 4
| 5 |  |  | ADC_VREF | [5 empty] | 5
| 6 | 1A | VREFB1N0 | IO | ADC1IN1 |  | DIFFIO_RX_L1n | DIFFOUT_L1n | Low_Speed | 6
| 7 | 1A | VREFB1N0 | IO | ADC1IN2 |  | DIFFIO_RX_L1p | DIFFOUT_L1p | Low_Speed | 7
| 8 | 1A | VREFB1N0 | IO | ADC1IN3 |  | DIFFIO_RX_L3n | DIFFOUT_L3n | Low_Speed | 8
| 9 |  |  | VCCIO1A | [5 empty] | 9
| 10 | 1A | VREFB1N0 | IO | ADC1IN4 |  | DIFFIO_RX_L3p | DIFFOUT_L3p | Low_Speed | 10
| 11 | 1A | VREFB1N0 | IO | ADC1IN5 |  | DIFFIO_RX_L5n | DIFFOUT_L5n | Low_Speed | 11
| 12 | 1A | VREFB1N0 | IO | ADC1IN6 |  | DIFFIO_RX_L5p | DIFFOUT_L5p | Low_Speed | 12
| 13 | 1A | VREFB1N0 | IO | ADC1IN7 |  | DIFFIO_RX_L7n | DIFFOUT_L7n | Low_Speed | 13
| 14 | 1A | VREFB1N0 | IO | ADC1IN8 |  | DIFFIO_RX_L7p | DIFFOUT_L7p | Low_Speed | 14
| 15 | 1B | VREFB1N0 | IO |  | JTAGEN |  |  |  | 15
| 16 | 1B | VREFB1N0 | IO |  | TMS | DIFFIO_RX_L11n | DIFFOUT_L11n | Low_Speed | 16
| 17 | 1B | VREFB1N0 | IO | VREFB1N0 |  |  |  | Low_Speed | 17
| 18 | 1B | VREFB1N0 | IO |  | TCK | DIFFIO_RX_L11p | DIFFOUT_L11p | Low_Speed | 18
| 19 | 1B | VREFB1N0 | IO |  | TDI | DIFFIO_RX_L12n | DIFFOUT_L12n | Low_Speed | 19
| 20 | 1B | VREFB1N0 | IO |  | TDO | DIFFIO_RX_L12p | DIFFOUT_L12p | Low_Speed | 20
| 21 | 1B | VREFB1N0 | IO |  |  | DIFFIO_RX_L14n | DIFFOUT_L14n | Low_Speed | 21
| 22 | 1B | VREFB1N0 | IO |  |  | DIFFIO_RX_L14p | DIFFOUT_L14p | Low_Speed | 22
| 23 |  |  | VCCIO1B | [5 empty] | 23
| 24 | 1B | VREFB1N0 | IO |  |  | DIFFIO_RX_L16n | DIFFOUT_L16n | Low_Speed | 24
| 25 | 1B | VREFB1N0 | IO |  |  | DIFFIO_RX_L16p | DIFFOUT_L16p | Low_Speed | 25
50MHz Clk | 26 | 2 | VREFB2N0 | IO | CLK0n |  | DIFFIO_RX_L18n | DIFFOUT_L18n | High_Speed | 26
| 27 | 2 | VREFB2N0 | IO | CLK0p |  | DIFFIO_RX_L18p | DIFFOUT_L18p | High_Speed | 27
Clk | 28 | 2 | VREFB2N0 | IO | CLK1n |  | DIFFIO_RX_L20n | DIFFOUT_L20n | High_Speed | 28
Dat2FPGA | 29 | 2 | VREFB2N0 | IO | CLK1p |  | DIFFIO_RX_L20p | DIFFOUT_L20p | High_Speed | 29
Dat2MCU | 30 | 2 | VREFB2N0 | IO | VREFB2N0 |  |  |  | High_Speed | 30
| 31 |  |  | VCCIO2 | [5 empty] | 31
CS | 32 | 2 | VREFB2N0 | IO | PLL_L_CLKOUTn |  | DIFFIO_RX_L27n | DIFFOUT_L27n | High_Speed | 32
| 33 | 2 | VREFB2N0 | IO | PLL_L_CLKOUTp |  | DIFFIO_RX_L27p | DIFFOUT_L27p | High_Speed | 33
| 34 |  |  | VCCA2 | [5 empty] | 34
| 35 |  |  | VCCA1 | [5 empty] | 35
| 36 |  |  | VCC_ONE | [5 empty] | 36
| 37 |  |  | VCC_ONE | [5 empty] | 37
TTL1 | 38 | 3 | VREFB3N0 | IO |  |  | DIFFIO_TX_RX_B1n | DIFFOUT_B1n | High_Speed | 38
TTL1-Dir | 39 | 3 | VREFB3N0 | IO |  |  | DIFFIO_TX_RX_B1p | DIFFOUT_B1p | High_Speed | 39
| 40 |  |  | VCCIO3 | [5 empty] | 40
TTL2 | 41 | 3 | VREFB3N0 | IO |  |  | DIFFIO_TX_RX_B3n | DIFFOUT_B3n | High_Speed | 41
| 42 |  |  | GND | [5 empty] | 42
TTL2-Dir | 43 | 3 | VREFB3N0 | IO |  |  | DIFFIO_TX_RX_B3p | DIFFOUT_B3p | High_Speed | 43
Trigger In | 44 | 3 | VREFB3N0 | IO |  |  | DIFFIO_TX_RX_B5n | DIFFOUT_B5n | High_Speed | 44
Ref Clk Out | 45 | 3 | VREFB3N0 | IO |  |  | DIFFIO_TX_RX_B5p | DIFFOUT_B5p | High_Speed | 45
| 46 | 3 | VREFB3N0 | IO |  |  | DIFFIO_TX_RX_B7n | DIFFOUT_B7n | High_Speed | 46
| 47 | 3 | VREFB3N0 | IO |  |  | DIFFIO_TX_RX_B7p | DIFFOUT_B7p | High_Speed | 47
| 48 | 3 | VREFB3N0 | IO | VREFB3N0 |  |  |  | High_Speed | 48
| 49 |  |  | VCCIO3 | [5 empty] | 49
| 50 | 3 | VREFB3N0 | IO |  |  | DIFFIO_TX_RX_B9n | DIFFOUT_B9n | High_Speed | 50
| 51 |  |  | VCC_ONE | [5 empty] | 51
| 52 | 3 | VREFB3N0 | IO |  |  | DIFFIO_TX_RX_B9p | DIFFOUT_B9p | High_Speed | 52
| 53 |  |  | GND | [5 empty] | 53
| 54 | 3 | VREFB3N0 | IO | [5 empty] | 54
D0 | 55 | 3 | VREFB3N0 | IO |  |  | DIFFIO_TX_RX_B12n | DIFFOUT_B12n | High_Speed | 55
D1 | 56 | 3 | VREFB3N0 | IO |  |  | DIFFIO_TX_RX_B12p | DIFFOUT_B12p | High_Speed | 56
D2 | 57 | 3 | VREFB3N0 | IO |  |  | DIFFIO_TX_RX_B14n | DIFFOUT_B14n | High_Speed | 57
D3 | 58 | 3 | VREFB3N0 | IO |  |  | DIFFIO_TX_RX_B14p | DIFFOUT_B14p | High_Speed | 58
D4 | 59 | 3 | VREFB3N0 | IO |  |  | DIFFIO_TX_RX_B16n | DIFFOUT_B16n | High_Speed | 59
D5 | 60 | 3 | VREFB3N0 | IO |  |  | DIFFIO_TX_RX_B16p | DIFFOUT_B16p | High_Speed | 60
D6 | 61 | 4 | VREFB4N0 | IO | VREFB4N0 |  |  |  | High_Speed | 61
| 62 | 4 | VREFB4N0 | IO | [5 empty] | 62
| 63 |  |  | GND | [5 empty] | 63
D7 | 64 | 4 | VREFB4N0 | IO |  |  | DIFFIO_TX_RX_B23n | DIFFOUT_B23n | High_Speed | 64
D8 | 65 | 4 | VREFB4N0 | IO |  |  | DIFFIO_TX_RX_B23p | DIFFOUT_B23p | High_Speed | 65
| 66 | 4 | VREFB4N0 | IO | [5 empty] | 66
| 67 |  |  | VCCIO4 | [5 empty] | 67
| 68 |  |  | GND | [5 empty] | 68
D9 | 69 | 4 | VREFB4N0 | IO |  |  | DIFFIO_TX_RX_B27n | DIFFOUT_B27n | High_Speed | 69
D10 | 70 | 4 | VREFB4N0 | IO |  |  | DIFFIO_TX_RX_B27p | DIFFOUT_B27p | High_Speed | 70
| 71 |  |  | VCCA5 | [5 empty] | 71
| 72 |  |  | VCC_ONE | [5 empty] | 72
| 73 |  |  | VCC_ONE | [5 empty] | 73
D11 | 74 | 5 | VREFB5N0 | IO |  |  | DIFFIO_RX_R2p | DIFFOUT_R2p | High_Speed | 74
D12 | 75 | 5 | VREFB5N0 | IO |  |  | DIFFIO_RX_R1p | DIFFOUT_R1p | High_Speed | 75
D13 | 76 | 5 | VREFB5N0 | IO |  |  | DIFFIO_RX_R2n | DIFFOUT_R2n | High_Speed | 76
D14 | 77 | 5 | VREFB5N0 | IO |  |  | DIFFIO_RX_R1n | DIFFOUT_R1n | High_Speed | 77
D15 | 78 | 5 | VREFB5N0 | IO |  |  |  |  | High_Speed | 78
D16 | 79 | 5 | VREFB5N0 | IO |  |  | DIFFIO_RX_R7p | DIFFOUT_R7p | High_Speed | 79
D17 | 80 | 5 | VREFB5N0 | IO | VREFB5N0 |  |  |  | High_Speed | 80
D18 | 81 | 5 | VREFB5N0 | IO |  |  | DIFFIO_RX_R7n | DIFFOUT_R7n | High_Speed | 81
| 82 |  |  | VCCIO5 | [5 empty] | 82
| 83 |  |  | GND | [5 empty] | 83
D19 | 84 | 5 | VREFB5N0 | IO |  |  | DIFFIO_RX_R11p | DIFFOUT_R11p | High_Speed | 84
D20 | 85 | 5 | VREFB5N0 | IO |  |  | DIFFIO_RX_R10p | DIFFOUT_R10p | High_Speed | 85
D21 | 86 | 5 | VREFB5N0 | IO |  |  | DIFFIO_RX_R11n | DIFFOUT_R11n | High_Speed | 86
D22 | 87 | 5 | VREFB5N0 | IO |  |  | DIFFIO_RX_R10n | DIFFOUT_R10n | High_Speed | 87
D23 | 88 | 6 | VREFB6N0 | IO | CLK2p |  | DIFFIO_RX_R14p | DIFFOUT_R14p | High_Speed | 88
D24 | 89 | 6 | VREFB6N0 | IO | CLK2n |  | DIFFIO_RX_R14n | DIFFOUT_R14n | High_Speed | 89
D25 | 90 | 6 | VREFB6N0 | IO | CLK3p |  | DIFFIO_RX_R16p | DIFFOUT_R16p | High_Speed | 90
D26 | 91 | 6 | VREFB6N0 | IO | CLK3n |  | DIFFIO_RX_R16n | DIFFOUT_R16n | High_Speed | 91
D27 | 92 | 6 | VREFB6N0 | IO |  |  | DIFFIO_RX_R18p | DIFFOUT_R18p | High_Speed | 92
D28 | 93 | 6 | VREFB6N0 | IO |  |  | DIFFIO_RX_R18n | DIFFOUT_R18n | High_Speed | 93
| 94 |  |  | VCCIO6 | [5 empty] | 94
| 95 |  |  | GND | [5 empty] | 95
SYNC_CLK | 96 | 6 | VREFB6N0 | IO | DPCLK3 |  | DIFFIO_RX_R26p | DIFFOUT_R26p | High_Speed | 96
D29 | 97 | 6 | VREFB6N0 | IO | VREFB6N0 |  |  |  | High_Speed | 97
D30 | 98 | 6 | VREFB6N0 | IO | DPCLK2 |  | DIFFIO_RX_R26n | DIFFOUT_R26n | High_Speed | 98
D31 | 99 | 6 | VREFB6N0 | IO |  |  | DIFFIO_RX_R27p | DIFFOUT_R27p | High_Speed | 99
IO_UPDATE | 100 | 6 | VREFB6N0 | IO |  |  | DIFFIO_RX_R28p | DIFFOUT_R28p | High_Speed | 100
DROVER | 101 | 6 | VREFB6N0 | IO |  |  | DIFFIO_RX_R27n | DIFFOUT_R27n | High_Speed | 101
DRCTRL | 102 | 6 | VREFB6N0 | IO |  |  | DIFFIO_RX_R28n | DIFFOUT_R28n | High_Speed | 102
| 103 |  |  | VCCIO6 | [5 empty] | 103
| 104 |  |  | GND | [5 empty] | 104
F3 | 105 | 6 | VREFB6N0 | IO |  |  | DIFFIO_RX_R33p | DIFFOUT_R33p | High_Speed | 105
F2 | 106 | 6 | VREFB6N0 | IO |  |  | DIFFIO_RX_R33n | DIFFOUT_R33n | High_Speed | 106
| 107 |  |  | VCCA3 | [5 empty] | 107
| 108 |  |  | VCC_ONE | [5 empty] | 108
| 109 |  |  | VCC_ONE | [5 empty] | 109
F1 | 110 | 7 | VREFB7N0 | IO |  |  | DIFFIO_RX_T1p | DIFFOUT_T1p | High_Speed | 110
F0 | 111 | 7 | VREFB7N0 | IO |  |  | DIFFIO_RX_T1n | DIFFOUT_T1n | High_Speed | 111
PS2 | 112 | 7 | VREFB7N0 | IO | VREFB7N0 |  |  |  | High_Speed | 112
| 113 | 7 | VREFB7N0 | IO | [5 empty] | 113
| 114 | 7 | VREFB7N0 | IO | [5 empty] | 114
| 115 |  |  | VCC_ONE | [5 empty] | 115
| 116 |  |  | GND | [5 empty] | 116
| 117 |  |  | VCCIO7 | [5 empty] | 117
PS1 | 118 | 7 | VREFB7N0 | IO |  |  | DIFFIO_RX_T10p | DIFFOUT_T10p | High_Speed | 118
PS0 | 119 | 7 | VREFB7N0 | IO |  |  | DIFFIO_RX_T10n | DIFFOUT_T10n | High_Speed | 119
| 120 | 8 | VREFB8N0 | IO |  |  | DIFFIO_RX_T16p | DIFFOUT_T16p | Low_Speed | 120
TP2 | 121 | 8 | VREFB8N0 | IO |  | DEV_CLRn | DIFFIO_RX_T16n | DIFFOUT_T16n | Low_Speed | 121
| 122 | 8 | VREFB8N0 | IO |  | DEV_OE |  |  |  | 122
TP3 | 123 | 8 | VREFB8N0 | IO | VREFB8N0 |  |  |  | Low_Speed | 123
| 124 | 8 | VREFB8N0 | IO |  |  | DIFFIO_RX_T19p | DIFFOUT_T19p | Low_Speed | 124
| 125 |  |  | GND | [5 empty] | 125
| 126 | 8 | VREFB8N0 | IO |  | CONFIG_SEL |  |  | Low_Speed | 126
| 127 | 8 | VREFB8N0 | IO |  |  | DIFFIO_RX_T19n | DIFFOUT_T19n | Low_Speed | 127
| 128 |  |  | VCCIO8 | [5 empty] | 128
| 129 | 8 | VREFB8N0 | Input_only |  | nCONFIG |  |  | Low_Speed | 129
| 130 | 8 | VREFB8N0 | IO |  |  | DIFFIO_RX_T20p | DIFFOUT_T20p | Low_Speed | 130
| 131 | 8 | VREFB8N0 | IO |  |  | DIFFIO_RX_T20n | DIFFOUT_T20n | Low_Speed | 131
| 132 | 8 | VREFB8N0 | IO |  |  | DIFFIO_RX_T22p | DIFFOUT_T22p | Low_Speed | 132
| 133 |  |  | GND | [5 empty] | 133
| 134 | 8 | VREFB8N0 | IO |  | CRC_ERROR | DIFFIO_RX_T22n | DIFFOUT_T22n | Low_Speed | 134
| 135 | 8 | VREFB8N0 | IO | [5 empty] | 135
| 136 | 8 | VREFB8N0 | IO |  | nSTATUS | DIFFIO_RX_T24p | DIFFOUT_T24p | Low_Speed | 136
| 137 |  |  | GND | [5 empty] | 137
| 138 | 8 | VREFB8N0 | IO |  | CONF_DONE | DIFFIO_RX_T24n | DIFFOUT_T24n | Low_Speed | 138
| 139 |  |  | VCCIO8 | [5 empty] | 139
| 140 | 8 | VREFB8N0 | IO |  |  | DIFFIO_RX_T26p | DIFFOUT_T26p | Low_Speed | 140
| 141 | 8 | VREFB8N0 | IO |  |  | DIFFIO_RX_T26n | DIFFOUT_T26n | Low_Speed | 141
| 142 |  |  | GND | [5 empty] | 142
| 143 |  |  | VCCA4 | [5 empty] | 143
| 144 |  |  | VCC_ONE | [5 empty] | 144
Notes:
(1) For more information about pin definition and pin connection guidelines, refer to the
MAX 10 FPGA Device Family Pin Connection Guidelines.
(2) The E144-pin package has an exposed ground pad at the bottom of the package. The exposed ground pad is used for electrical connectivity and not for thermal purposes. You must connect the exposed ground pad to the ground plane of the PCB.

## Revision History
Pin Information for the MAX®10 10M08SA Device Version 1.2
Version Number | Date | Changes Made
1 | 2014-09-22 | Initial release.
1.1 | 2014-12-15 | -Updated the BOOT_SEL pin name to CONFIG_SEL pin name. -Removed differential pair pins for non-differential function support.
1.2 | 2015-05-08 | Added note (2) to Pin List E144.