## PCB BoM
# | QTY | Ref Designator | CLIB Part Number | Part Number | Manufacturer | Description | Value | NOTES
1 | 71 | C1,C4,C5,C19,C20,C23-C25,C28,C29,C31-C43,C45-C54,C56-C60,C62-C69,C71-C74,C76,C78-C87,C89-C98 | MUR-CAPC1608-00U10-800-Y5V-25 | GRM188F51E104ZA01D | Murata Electronics North America | Chip capacitor 1608/0603 - 0.1µF, +80%/-20%, 25V, Y5R | 0.1uF
2 | 4 | C2,C3,C8,C9 | MUR-CAPC1608-100P-050-NP0-50 | GRM1885C1H101JA01D | Murata Electronics North America | Chip capacitor 1608/0603 - 100pF, ±5%, 50V, NP0 | 100pF
3 | 1 | C6 | MUR-CAPC1608-0U47-100-X7R-25 | GRM188R71E474KA12D | Murata Electronics North America | Chip capacitor 1608/0603 - 0.47µF, 10%, 25V, X7R | 0.47uF
4 | 1 | C7 | MUR-CAPC1608-560P-050-NP0-50 | GRM1885C1H561JA01D | Murata Electronics North America | Chip capacitor 1608/0603 - 560pF, ±5%, 50V, C0G,NP0 | 560pF
5 | 1 | C10 | MUR-CAPC1608-0U10-100-Y5V-50 | GRM219F51H104ZA01D | Murata Electronics North America | Chip capacitor 2012/0805 - 0.1uF, -20%/+80% %, 50V, Y5F | 0.1uF
6 | 6 | C11,C27,C30,C44,C77,C88 | MUR-CAPC1608-10U00-800-Y5V-16 | GRM21BF50J106ZE01L | Murata Electronics North America | Chip capacitor 1608/0603 - 10µF, +80%/-20%, 6.3V, Y5R | 10uF
7 | 5 | C12-C14,C61,C75 | MUR-CAPC1608-00U10-100-X7R-25 | GRM188R71E104KA01D | Murata Electronics North America | Chip capacitor 1608/0603 - 0.1µF, ±10%, 25V, X7R | 0.1uF
8 | 3 | C15,C55,C70 | MUR-CAPC1608-10P-050-NP0-50 | GQM1885C1H100JB01D | Murata Electronics North America | Chip capacitor 1608/0603 - 10pF, ±5%, 50V, NP0 | 10pF
9 | 1 | C16 | MUR-CAPC1608-1000P-050-NP0-50 | GRM1885C1H102JA01D | Murata Electronics North America | Chip capacitor 1608/0603 - 1000pF, ±5%, 50V, NP0 | 0.001uF
10 | 4 | C17,C18,C21,C26 | UCC-CAPAE-220U-200-6V3 | APXF6R3ARA221MF61G | United Chemi-Con | Surface Mount Capacitor-AE, 220uF, ±20%, 6.3V | 220uF
11 | 1 | C22 | PAN-CAPAE-100U-200-25V | EEE-FK1E101XP | Panasonic Electronic Components | Surface Mount Capacitor-AE, 100µF, 25V, ±20% | 100uF
12 | 2 | F1 | LIT-FUSHLD-FC51FL | FC51FL | Littelfuse Inc. | Fuse Clip for 5mm X 20mm
13 | 5 | FB1-FB5 | MUR-FER1608-0450-100M-220 | BLM18BB221SN1D | Murata Electronics North America | Ferrite Chip, 220 ohm @ 450MHz, 450mA | 220Ohm
14 | 2 | J1,J2 | TEC-SMA-V-5-1814832-1 | 5-1814832-1 | TE Connectivity AMP Connectors | Vertical SMA, Zo = 50 ohm, Fmax = 3.0GHz |  | Not installed
15 | 1 | J3 | OST-HDR2X7V-302-S141 | 302-S141 | On Shore Technology Inc. | Shrouded Male Header, 2.54mm pitch, Gold Finish |  | Not Installed
16 | 1 | J4 | TEC-HDR1X2-87224-2-TH | 87224-2 | TE Connectivity AMP Connectors | CONN HEADER VERT .100 2POS 15AU |  | Not installed power solder directly to board
17 | 1 | J5 | MOL-SMA-RA-0732512201 | 732512201 | Molex, LLC | SMA Right Angle - Through Hole, Panel Mount
18 | 2 | J6,J8 | AMP-BNC2-RA-031-6575 | 031-6575 | Amphenol-RF Division | Right angle stacked daul BNC connector, Z = 50ohm
19 | 1 | J7 | OMR-HDR2x5-XG4C-1031 | XG4C-1031 | Omron Electronics Inc-EMC Div | Shrouded Male Header, 2.54mm pitch, Gold Finish, 10Position, dual row.
20 | 1 | J9 | HAR-HDR2X5MV-127P-M50-3600542 | M50-3600542 | Harwin Inc. | 1.27mm pitch, 10 position 2 row male header
21 | 1 | L1 | BOU-IND-SDR2207-100U-100-2200 | SDR2207-101KL | Bourns Inc. | Sheild SMT Power Inductor, 100uH, DCR=0.168 ohm, I=2.2A | 100uH
22 | 12 | R1,R2,R4,R6,R7,R9,R10,R13,R15,R21-R23 | PAN-RES1608-49R9-0100 | ERJ-3EKF49R9V | Panasonic Electronic Components | 1608 (0603) Chip Resistor - 49.9 ohm, ±1%, 1/10W | 49.9ohms
23 | 3 | R3,R5,R17 | PAN-RES1608-3K32-0100 | ERJ-3EKF3321V | Panasonic Electronic Components | 1608 (0603) Chip Resistor - 3.32K ohm, ±1.0%, 1/10W | 3.32Kohms
24 | 1 | R8 | PAN-RES1608-200R-0100 | ERJ-3EKF2000V | Panasonic Electronic Components | 1608 (0603) Chip Resistor - 200 ohm, ±1.0%, 1/10W | 200ohms
25 | 2 | R11,R19 | PAN-RES1608-33R0-0100 | ERJ-3EKF33R0V | Panasonic Electronic Components | 1608 (0603) Chip Resistor - 33 ohm, ±1%, 1/10W | 33ohms
26 | 1 | R12 | VIS-POT-10K0-100-SIP3 | T93YA103KT20 | Vishay Sfernice | Potentiometer, 10 KOhm, 10%, 0.5W | 10Kohms
27 | 2 | R14,R16 | PAN-RES1608-10K-0100 | ERJ-3EKF1002V | Panasonic Electronic Components | 1608 (0603) Chip Resistor - 10K ohm, ±1%, 1/10W | 10Kohms
28 | 1 | R18 | PAN-RES1608-4K99-0100 | ERJ-3EKF4991V | Panasonic Electronic Components | 1608 (0603) Chip Resistor - 4.99K ohm, 1%, 1/10W | 4.99Kohms
29 | 1 | R20 | PAN-RES1608-1K0-0100 | ERJ-3EKF1001V | Panasonic Electronic Components | 1608 (0603) Chip Resistor - 1K ohm, ±1%, 1/10W | 1Kohms
30 | 1 | R24 | PAN-RES2012-499R-0100 | ERJ-6ENF4990V | Panasonic Electronic Components | 2012 (0805) Chip Resistor - 499 ohm, ±1% , 1/8W | 499ohms
31 | 3 | RA1-RA3 | CTS-RES3216-ISO4-10K0-0500 | 742C083103JP | CTS Resistor Products | 3216 (1206) Chip Resistor Array, 4 Isolated - 10.0K ohm, ±5%, 62.5mW | 10Kohms
32 | 1 | T1 | PUL-BALUN-CX2156NL-SOT23-5 | CX2156NL | Pulse Electronics Corporation | Transformer Balun, 1:1, 2.3MHz - 2.7GHz
33 | 1 | U1 | ANA-DDS12-AD9914-QFN88 | AD9914BCPZ | Analog Devices | 3.5 GSPS Direct Digital Synthesizer with 12-Bit DAC
34 | 1 | U2 | ALT-MAX10-10M04-E144-I7 | 10M04SCE144I7G | Altera | MAX 10 Series FPGA, 4,000 LE's, 101 I/O, Single Supply |  | Subsitute 10M08SCE144I7G becasuse of lead time
35 | 1 | U3 | ANA-PLL-ADF4351-QFN32 | ADF4351BCPZ-RL7 | Analog Devices Inc. | Wideband Synthesizer with Integrated VCO
36 | 4 | U4,U5,U7,U9 | TXI-VTL-SN74LVC1T45-SOT23-6 | SN74LVC1T45DBVR | Texas Instruments | SN74LVC1T45 Single-Bit Dual-Supply Bus Transceiver With Configurable Voltage Translation and 3-State Outputs, SOT23-6
37 | 1 | U6 | DIG-MCU-RCM6760-MOD | 20-101-1321 | Digi International | Digi RCM6760 Rabbit Mini-core Module
38 | 1 | U6 Connector |  | 679100002 | Molex, LLC | PCIe Mini Card Edge Connector 52position
39 | 1 | U8 | CUI-DCDC-V7803-2000R | V7803-2000R | CUI Inc. | DC/DC Non-Isolated Switching Regulator. Vout +3.3V. Iout = 2000mA
40 | 1 | U10 | REC-DCDC-R-781.8-1.0-TH | R-781.8-1.0 | CUI Inc. | DC/DC Non-Isolated Switching Regulator. Vout +1.8V. Iout = 1000mA
41 | 1 | X1 | CWF-TCXO-TB512-50.0M-SMD | TB512-050.0M | Connor-Winfield | TCXO Oscillator 50.0MHz, ±500ppb, LVCMOS
42 | 1 | Z1 | ONS-ZEN-5V6-1SMB5919BT3G-SMB | 1SMB5919BT3G | ON Semiconductor | Zener Diode, Vz = 5.6V ±5% , 3.0W

## Mechanical BoM
# | QTY | Part Number | Manufacturer | Description | Value | NOTES
1 | 1 | 1598DSGY | Hammond Manufacturing | ABS Grey Enclosure | Grey
2 | 1 | NHD-0220D3Z-FL-GBW-V3 | Newhaven Display Intl | LCD MOD SER CHAR 2X20 Y/G
3 | 1 | V2071B | Assmann WSW Components | HEATSINK ANOD ALUM CPU
4 | 1 | XLI98-10-2.25-P | t-Global Technology | XL25 CERAMIC 10X10MM W/LI98C ADH
5 | 1 | 1417993 | Phoenix Contact | CBL CAT5E SHIELD RJ45-RJ45 0.3M
6 | 1 | EHRJ45P5ES | Switchcraft Inc. | CONN MOD COUPLER 8P8C TO 8P8C
7 | 2 | 9908-125 | Bivar Inc. | ROUND SPACER #4 NYLON 1/8"
8 | 2 |  |  | Rabbit Mounting Screws
9 | 1 | EPSA050120U-P5P-SZ | CUI Inc. | AC/DC WALL MOUNT ADAPTER 5V 6W | Black
10 | 1 | 739 | Keystone Electronics | GROMMET 0.250" RUBBER BLACK