## ADC & Front End
Gain=1, BW=10KHz					Gain=10, BW=10KHz
Vin	ADC	DAC					Vin	ADC	DAC
0	32526	7951					0	32776	8198
0.014	32524	7951					0.1	26122	6414
0.0499	32270	7951					0.25	16652	4099
0.1	32011	7950					0.45	3595	782
-0.1	33287	8193					-0.1	39178	9742
1	26113	6400					-0.25	48641	12039
-1	39174	9741					-0.45	61710	15371
2	19722	4870
-2	45569	11272

	Measured Bandwidth Values on First Rev:B Unit					Measured DC Gain Values on First Rev:B Unit
				Flicker (LSBp-p)
	Bandwidth	-3dB					Gain	ADC Zero	Flicker (LSB p-p)	Saturation	Full Scale (calc)	LSB (calc)
	1KHz	1.06KHz					X1	32769	<1	13326 @ +3V	±3V	155µV
	3KHz	2.87KHz					X2	32769	1.5	1286 @ +2.447V	±2.45V	77.7µV
	10KHz	10.52KHz					X5	32768	1	1030 @ +982mV	±1V	30.9µV
	30KHz	30.03KHz					X10	32768	1.5	1030 @ +490mV	±500mV	15.4µV
	100KHz	107.3KHz					X20	32765	2	1025 @ +246mV	±250mV	7.76µV
	300KHz	309KHz					X50	32760	2.5	1025 @ +98.5mV	±100mV	3.10µV
	1MHz	651KHz	Measured with RMS					X100	32784	4	1540 @ +48.5mV	±50mV	1.55uV
		795KHz	Measured with p-p					X200	32793	6	775 @ +24.9mV	±25mV	0.778µV
	Measured with output 2Vrms sine at 2.5MSPS, gain x5					X500	32820	35	3000 @ 9.3mV	±10mV	0.31µV
				X1000	32775	35	too noisy	~±5mV	0.15µV

				No shield on ADC and input, using 1MΩ
				Flicker and zero with both inputs 50 Ohms terminated
				All measurements single ended on upper input with noisy DC LeCroy WaveSource
				Raw ADC data measured with Quartus SignalTap
				ADC saturates at about 525 and 65290 due to opamp saturation.
				Full Scale is rounded and single ended input (unused terminated)
Gain = 1, 10KHz, DC in Gain = 10, 10KHz, DC in