## DigiPid BOM
Ord. | Qty | PN | MFG | Value | Device | Parts
Digikey | 3 | CL21C150JBANNNC | Samsung | 15pF | CAP-V-0805 | C29, 125, 127
Digikey | 1 | CL21C360JBANNNC | Samsung | 36pF | CAP-H-0805 | C26
Digikey | 2 | CL21C470JBANNNC | Samsung | 47pF | CAP-V-0805 | C59, 62
Digikey | 1 | CL21C131JBANNNC | Samsung | 130pF | CAP-H-0805 | C25
Digikey | 2 | CL21C511JBANNNC | Samsung | 510pF | CAP-H-0805 | C24, 34
Digikey | 19 | 885012007040 | Wurth | 1nF | CAP-V-0805 | C53, C69, C71, C85
| 15 |  |  | 1nF | CAP-H-0805 | C61, C64, C66, C67, C77, C79, C81, C82, C87, C88, C89, C137, C140, C141, C142
Digikey | 1 | 885012007064 | Wurth | 1.5nF | CAP-H-0805 | C23
Digikey | 1 | 885012007064 | Wurth | 5.1nF | CAP-H-0805 | C22
Digikey | 1 | CGA4F2C0G1H153J085AA | TDK | 15nF | CAP-H-0805 | C21
stock | 81 |  |  | 0.1uF | CAP-V-0805 | C17, C30, C48, C50, C51, C52, C58, C75, C78, C90, C91, C92, C93, C94, C95, C96, C97, C98, C121, C122, C124, C126, C128, C129, C130, C131, C132, C133, C136
| 52 |  |  | 0.1uF | CAP-H-0805 | C2-8, 10, 12, 14-16, 19, 27-28, 31-33, 37-38, 39-49, 54-57, 60, 63, 65, 68, 70, 72, 80, 83-84, 86, 120, 123, 134-135, 138-139, 144-145
Digikey | 1 | CX0805MRX7R7BB104 | Yageo | 0.1uF | CAP-X2Y_DUAL-0603 | C76
stock | 21 |  |  | 0.1uF | CAP-V-0603 | C99, C100, C101, C102, C103, C104, C105, C106, C107, C108, C109, C110, C111, C112, C113, C114, C115, C116, C117, C118, C119
stock | 2 |  |  | 1uF | CAP-H-0805 | C36, C143
Digikey | 2 | CL21B225KAFVPNE | Samsung | 2.2uF | CAP-H-0805 | C73, C74
Digikey | 1 | CL21B106KOQNNNE | Samsung | 10uF | CAP-H-0805 | C35
Digikey | 6 | TR3D107K016C0075 | Vishay | 100uF | CAP-POL--EIA7343 | C1, C9, C11, C13, C18, C20
Digikey | 2 | ATV02W120B-HF | Comchip | ATV02W120B-HF | TVS,BIPOLAR-SOD123 | D1, D2
Digikey | 1 | TPD2E001DRLR | Texas Inst | TPD2E001DRLR | DIODES,ESD-PROTECTION-SOT553(TI-DRL) | D3
Digikey | 1 | NHD-0220D3Z-FL-GBW-ND | Newhaven | NHD-0220D3Z-FL-GBW-ND | DISPLAY:3WIRE | DIS1
tbd | 1 | tbd |  | ???A | FUSE-5X20-4 | F1
Digikey | 5 | 031-6575 | Amphenol | 031-6575 | CONN:BNC,DUAL-BOMAR_364A | J1-3, 5-6
Digikey | 1 | 5226990-3 | TE | 5226990-3 | CONN:BNCTYPE3HORIZ | J4
Digikey | 1 | XG4C-1031 | Omron | XG4C-1031 | CONN:2X5-BLASTER-THROUGH | J7
Digikey | 1 | AU-Y1007 | Assman | AU-Y1007 | CONN,USB-AUY1007-USB-B | J8
Digikey | 6 | BLM21PG221SN1D | Murata | BLM21PG221SN1D | INDUCTOR0805 | L1, L2, L3, L4, L5, L9
Digikey | 3 | BLM18HK601SN1D | Murata | BLM18HK601SN1D | INDUCTOR-0603 | L6-8
Digikey | 1 | 61300511121 | Wurth | 61300511121 | CONN:1X5-TYPE1-100MIL | P1
Digikey | 1 | J00-0045NL | Pulse | J00-0045NL | CONN,RJ45_WITH_MAGNETICS_LEDS#1-PULSE_J00-00 | P2
Digikey | 1 | CC1R5-1212DR-E | TDK | CC1R5-1212DR-E | DC-DC:CCP-__-E(TDK1.5-25W)-CC1R5-R-E | PWR1
Digikey | 1 | 2N7002-TP | Micro Com | 2N7002-TP | MOSFET-N-SOT23 | Q1
Digikey | 9 | CRCW08054R99FKEA | Vishay | 4.99 | R-V-0805 | R1-2, 60, 62-64, 66, 68, 71
stock | 2 |  |  | 10 | R-H-0805 | R18, R19
stock | 1 |  |  | 20 | R-V-0805 | R49
stock | 4 |  |  | 30.1 | R-H-0805 | R100-101, 106-107
stock | 2 |  |  | 40.2 | R-V-0805 | R3, R6
Digikey | 27 | CRCW080549R9FKEA | Vishay | 49.9 | R-V-0805 | R21, R22, R61, R65, R69, R70, R73, R115, R116, R117, R119, R27, R28, R93, R94, R95, R96
Digikey | 4 | CRCW080582R5FKEA | Vishay | 82.5 | R-V-0805 | R53, R55, R57, R58
Digikey | 8 | CRCW0805100RFKEA | Vishay | 100 | R-V-0805 | R31, R32, R39, R105, R38, R45, R48, R59
stock | 4 |  |  | 127 | R-V-0805 | R50, R52, R54, R56
stock | 2 |  |  | 249 | R-V-0805 | R120-121
Digikey | 2 | CRCW0805453RFKEA | Vishay | 453 | R-H-0805 | R47, 51
Digikey | 1 | CRCW0805100RFKEA | Vishay | 604 | R-H-0805 | R36
Digikey | 15 | CRCW08051K00FKEA | Vishay | 1K | R-H-0805 | R40, R41, R42, R91,, R4, R5, R11, R12, R37, R43, R44, R46, R78, R82, R108
stock | 3 |  |  | 1.5K | R-H-0805 | R33-34, R113
Digikey | 1 | CRCW08053K32FKEA | Vishay | 3.32K | R-V-0805 | R25
stock | 1 |  |  | 4.42K | R-H-0805 | R29
| 5 |  |  | 4.7K | R-H-0805 | R109, R110, R111, R112, R114
Digikey | 1 | CRCW08056K19FKEA | Vishay | 6.19K | R-H-0805 | R14
stock | 21 |  |  | 10K | R-H-0805 | R24, R67, R72, R74, R76, R80, R87, R88, R89, R90,, R7, R8, R20, R26, R30, R97, R98, R99, R102, R103, R104
stock | 1 |  |  | 12.1K | R-V-0805 | R118
Digikey | 2 | CRCW080524K9FKEA | Vishay | 24.9K | R-H-0805 | R13, R15
Digikey | 1 | CRCW080538K3FKEA | Vishay | 38.3K | R-H-0805 | R23
Digikey | 2 | CRCW08051M00FKEA | Vishay | 1M | R-V-0805 | R9, R10
Digikey | 1 | 3361P-1-101G | Bourns | 100 | POT-BOURNS_3361P | R35
Digikey | 3 | EXB-V8V103JV | Panasonic | 10K | R-4PAK-0603 | R16, R17, R92
Digikey | 2 | BMI-S-205-F | Laird | BMI-S-205-F | RF-SHIELD-38X25MM(BMI-S-205-F) | RF1, RF3
Digikey | 1 | BMI-S-207-F | Laird | BMI-S-207-F | RF-SHIELD-44X44MM(BMI-S-207-F) | RF2
Digikey | 2 | BMI-S-205-C | Laird | BMI-S-205-C | RF Shield cover
Digikey | 1 | BMI-S-207-C | Laird | BMI-S-207-C | RF Shield cover
Digikey | 1 | PEC16-2220F-S0024 | Bourns | PEC16-2220F-S0024 | SWITCH,QUADRATURE+PUSHSWITCH-BOURS_PE16 | SW1
Digikey | 3 | AB11AH-HA | NKK | AB11AH-HA | SWITCH,SPST_W-CASE | SW2, SW3, SW4
Digikey | 1 | CX2147NL | Pulse | CX2147NL | TRANSFORMER,5WIRE-PULSE_CX2 | TR1
Digikey | 2 | P78A03-1000 | CUI | P78A03-1000 | REGULATOR:3PIN-SMPS(V-OR-H) | U1, U2
Digikey | 1 | AD5660BRJZ-2500 | Ana Dev | AD5660BRJZ-2500 | DAC,SERIAL,FDBK-SOT23-8 | U10
Digikey | 2 | AD5620ARJZ-2500 | Ana Dev | AD5620ARJZ-2500 | DAC,SERIAL,FDBK-SOT23-8 | U11, U15
Digikey | 1 | AD9764ARUZ | Ana Dev | AD9764ARUZ | DAC,AD97X4(14-BIT,125MSPS,PAR)-TSSOP28 | U12
Digikey | 1 | AD8638ARJ | Ana Dev | AD8638ARJ | OPAMP-SOT23-5 | U13
Digikey | 1 | TXEABLSANF-24.0 | Taitien | TXEABLSANF-24.0 | OSCILLATOR:CX750(CITIZEN)-TAINTIEN_TW_TX | U14
Digikey | 1 | ADCMP600BRJZ | Ana Dev | ADCMP600BRJZ | COMPARATOR,SINGLE,SINGLE_SUPPY-SOT23-5(ALT) | U16
Digikey | 1 | AD8627ARZ | Ana Dev | AD8627ARZ | OPAMP-SO8 | U17
Digikey | 2 | HMC245AQS16E | Ana Dev | HMC245AQS16E | SWITCH,SP3T,PAR-QSOP16 | U18, U24
Digikey | 1 | VCA821IDGS | Texas Inst | VCA821IDGS | LINEAR,VGA,#2-MSOP10 | U19
Digikey | 1 | ADCMP551BRQ | Ana Dev | ADCMP551BRQ | COMPARATOR,ADCMP551(DUAL,500PS,LVPECL)-QSOP16 | U20
Digikey | 1 | LT1175CST-5 | Linear Tech | LT1175CST-5 | REGULATOR:NEG-3-TERM-SOT223 | U22
Digikey | 1 | HMC361S8G | Ana Dev | HMC361S8G | RF,DIVIDE_BY_N-SOIC8(PAD) | U23
Digikey | 4 | SN74LVC1T45DBV | Texas Inst | SN74LVC1T45DBV | LOGIC,BUFFER,BIDIR,1-BIT-SOT23-6 | U25, U26, U27, U28
Digikey | 1 | 10M08SAE144I7G | Altera | 10M08SAE144I7G | FPGA_EP4C_T144(CYCLONE4)EQFP_ONE_VIA | U29
Digikey | 1 | LM1086ISX-5 | Texas Inst | LM1086ISX-5 | REGULATOR:3PIN-TO263 | U3
Digikey | 1 | MIC803-40D4VM3 | Microchip | MIC803-40D4VM3 | POR-SOT23 | U30
Digikey | 1 | PIC32MZ1024EFE100-I/PF | Microchip | PIC32MZ1024EFE100-I/PF | MCU,PIC32MZ,TQFP-100-TQFP100_14MM | U31
Digikey | 1 | LAN8720A | Microchip | LAN8720A | LOGIC,ETHERNET,LAN8720-QFN24(BIG_HOLE) | U32
Digikey | 2 | ADG1414BRU | Ana Dev | ADG1414BRU | SWITCH,8PST-SERIAL-TSSOP24 | U4, U7
Digikey | 1 | AD8253ARM | Ana Dev | AD8253ARM | ANALOG,INT-AMP-PROG#1-MSOP10 | U5
Digikey | 2 | AD8656AR | Ana Dev | AD8656AR | OPAMP:AD8___(DUAL)-SOIC-8 | U6, U8
Digikey | 1 | LTC2389CLX-16 | Linear Tech | LTC2389CLX-16 | ADC,LTC2389-16-LQFP48 | U9
stock | 2 |  |  |  | Fuse holder, 5x20mm
Digikey | 4 | 9913-062 | Bivar | 9913-062 | VCO spacers
Digikey | 8 | H8505 | Harwin | H8505 | VCO pins sockets
Digikey | 1 | 1402D(V) | Hammond | Case
Digikey | 1 | WSU150-0560 | Triad | Wall wart, 15V, 0.5A
stock | 1 | ERA-6SM | Minicircuits | ERA-6SM | RF,AMP#1-MINIC_WW107 | U21
stock | 1 |  | Minicircuits | Minicircuits A06 | RF,VCO#1-MINICIRCUITS_A06 | VCO1
PCBWay | 5 | PCB, 4-layer, 5/5m”, 0.008” smallest drill,161x177mm, cost US$227 inc shipping for qty 5
DigiKey
|  | Web ID: | 161691822
|  | Date: | 2016-12-02
|  | $$: | 745.12