## Bell Layout
0 | 1 | 2 | 3 | 4 | 5 | 6 | 7 | 8 | 9 | 10 | 11 | 12 | 13 | 14 | 15 | 16 | 17 | 18 | 19 | 20 | 21 | 22 | 23 | 24 | 25 | 26 | 27 | 28 | 29 | 30 | 31 | 32 | 33 | 34 | 35 | 36 | 37 | 38 | 39 | 40 | 41 | 42 | 43 | 44 | 45 | 46 | 47 | 48 | 49 | 50 | 51 | 52 | 53 | 54 | 55 | 56 | 57 | 58 | 59 | 60 | 61 | 62 | 63 | 64 | 65 | 66 | 67 | 68 | 69 | 70 | 71 | 72
1
2
3
4
5
6
7
8
9
10
11
12
13
14
15
16
17
18
19
20
21
22
23
24
25
26
27
28
29
30
31
32
33
34
35
36
[5 empty] | KC1-T Kinematic Mount | [21 empty] | Mounting Base
KCB1 Right Angle Mirror Mount
Cage Rod
[5 empty] | WPH05M Half Wave Plate | [17 empty] | KM100T Mount
SM1L20 Beam Tube
C6W 4 Way Cube
405nm laser assembly in KC1-T mount
WPH05M-405 half-wave plate in CRM1 rotation mount
BB1-E02 mirror in KCB1 mount
SOX101005S2 quartz phase plate in C6W cage cube with B3CR rotation stage
BBO crystal in KC1-T mount
Long Pass Filters in SM1L20 Tube
Iris, long pass filter, lens, fibre coupling on KM100T mount
Iris
WPH05M-808 half-wave plate in RSP1 rotation stage

## GrangierLayout
0 | 1 | 2 | 3 | 4 | 5 | 6 | 7 | 8 | 9 | 10 | 11 | 12 | 13 | 14 | 15 | 16 | 17 | 18 | 19 | 20 | 21 | 22 | 23 | 24 | 25 | 26 | 27 | 28 | 29 | 30 | 31 | 32 | 33 | 34 | 35 | 36 | 37 | 38 | 39 | 40 | 41 | 42 | 43 | 44 | 45 | 46 | 47 | 48 | 49 | 50 | 51 | 52 | 53 | 54 | 55 | 56 | 57 | 58 | 59 | 60 | 61 | 62 | 63 | 64 | 65 | 66 | 67 | 68 | 69 | 70 | 71 | 72
1
2
3
4
5
6
7
8
9
10
11
12
13
14
15
16
17
18
19
20
21
22
23
24
25
26
27
28
29
30
31
32
33
34
35
36
[5 empty] | KC1-T Kinematic Mount | [21 empty] | Mounting Base
KCB1 Right Angle Mirror Mount
Cage Rod
[5 empty] | WPH05M Half Wave Plate | [17 empty] | KM100T Mount
SM1L20 Beam Tube
KM100P - Kinematic Prism Mount
C6W 4 Way Cube
405nm laser assembly in KC1-T mount
WPH05M-405 half-wave plate in CRM1 rotation mount rotation mount
BB1-E02 mirror in KCB1 mount
SOX101005S2 quartz phase plate in C6W cage cube with B3CR rotation stage
BBO crystal in KC1-T mount
Long Pass Filters in SM1L20 Tube
Iris, long pass filter, lens, fibre coupling on KM100T mount
Iris
PBS0012-B Broadband polarizingbeamsplitter cube in KM100P mount

## Hardy Layout
0 | 1 | 2 | 3 | 4 | 5 | 6 | 7 | 8 | 9 | 10 | 11 | 12 | 13 | 14 | 15 | 16 | 17 | 18 | 19 | 20 | 21 | 22 | 23 | 24 | 25 | 26 | 27 | 28 | 29 | 30 | 31 | 32 | 33 | 34 | 35 | 36 | 37 | 38 | 39 | 40 | 41 | 42 | 43 | 44 | 45 | 46 | 47 | 48 | 49 | 50 | 51 | 52 | 53 | 54 | 55 | 56 | 57 | 58 | 59 | 60 | 61 | 62 | 63 | 64 | 65 | 66 | 67 | 68 | 69 | 70 | 71 | 72
1
2
3
4
5
6
7
8
9
10
11
12
13
14
15
16
17
18
19
20
21
22
23
24
25
26
27
28
29
30
31
32
33
34
35
36
[5 empty] | KC1-T Kinematic Mount | [21 empty] | Mounting Base
KCB1 Right Angle Mirror Mount
Cage Rod
[5 empty] | WPH05M Half Wave Plate | [17 empty] | KM100T Mount
SM1L20 Beam Tube
KM100P - Kinematic Prism Mount
C6W 4 Way Cube
405nm laser assembly in KC1-T mount
WPH05M-405 half-wave plate in CRM1 rotation mount rotation mount
BB1-E02 mirror in KCB1 mount
SOX101005S2 quartz phase plate in C6W cage cube with B3CR rotation stage
BBO crystal in KC1-T mount
Long Pass Filters in SM1L20 Tube
Iris, long pass filter, lens, fibre coupling on KM100T mount
Iris
WPH05M-808 half-wave plate in RSP1 rotation stage
PBS0012-B Broadband polarizingbeamsplitter cube in KM100P mount

## Complete Purchase List
Item | Supplier | Details | Part # | Quantity | CAN$ unit cost | CAN$ total cost | US$ Unit Price | US$ Total Price for all units | DCB US$ Totals for systems | CAN$ including taxes | DCB Comments | August 2012 Order | Changes from what was oringinally sent to Eng Sci for partial funding.
CAD/USD | 1.024
Taxes, Duties, Shipping | 4% | [11 empty] | Changed from 3.41%
Note: if thorlabs.com is slow, try thorlabs.us
Photon Counting Base
|  |  | SPCM‐EDU CD3375 | 4 | 1464.32 | 5857.28 | 1430 | 5720 | 5720 | 6091.5712 | Already purchased | No
FPGA coincidence unit | Altera | Educational FPGA board | DE2 | 1 | 306.176 | 306.176 | 299 | 299 | 299 | 318.423 | Will need enclosure, power supply, cables, which I have not yet costed. | Yes
Optical breadboard | Thorlabs | Performance Series 1 Optical Breadboard (3' x 6' x 2.4") | PBH11117 | 1 | 2305.9456 | 2305.9456 | 2251.9 | 2251.9 | 2251.9 | 2398.1834 |  | Yes | Replaces discontinued $1722 Melles Griot BBSS-51-914-1829-0.25-20UNC
Avalanche Photo Diode Power Supply and alarm unit | EngSci team? |  |  | 4 | ? | ? | ? | ? | ? |  | Berkeley has alarm on power supply that goes off when the current gets too high, warning that the detectors may be damaged. I'd rather have an alarm and a current limit.
Down Conversion Entangled Photon Source | [8 empty] | 3745.5141 | 3988.8227
laser power supply | Newport | ILX Lightwave Low-Cost Precision Laser Diode Driver | LDX-3412 | 1 | 1121.28 | 1121.28 | 1095 | 1095 |  |  | Berkeley uses a temperature controlled driver, e.g. LDC 3724C, which costs $4150 from Newport (http://www.newport.com/LDC-3700C-Series-Combination-Laser-Diode-Driver-a/1009517/1033/info.aspx#tab_orderinfo). Beck says (http://people.whitman.edu/~beckmk/QM/updates/updates.html) that this laser should work fine as long as it is well heat sinked. | Yes
cable | Thorlabs | ESD Protection and Strain Relief, Socket with Pin Style A, DB9 Connector | SR9A-DB9 | 1 | 48.128 | 48.128 | 47 | 47 |  |  |  | Yes | Switched to cable with connector.
Violet laser - 405 nm, 100+ mW | HighTechDeals.com | Surplus blu-ray laser diode | PHR-803T | 1 | 10.7725 | 10.7725 | 10.52 | 10.52 |  |  | Buying the equivalent from Thorlabs is >$1k, but most of these surplus diodes will work. May need to buy several to be sure. 150mW diodes are available for $11 from http://www.laserhack.com/405nm_100mW_Diode_p/d2.htm | Yes
Socket for laser | Thorlabs | Laser diode socket (5.6 mm) | S7060R | 1 | 5.4784 | 5.4784 | 5.35 | 5.35 |  |  | Diode laser package. Should be okay, but may need to add heat sink for temperature stability. http://www.laserhack.com/product_p/m4.htm | Yes
Collimation package | Thorlabs | Collimation Tube with Optic for Ø5.6 and Ø9 mm Laser Diodes, f = 11.0 mm | LT220P-B | 1 | 117.76 | 117.76 | 115 | 115 |  |  |  | Yes
adapter | Thorlabs | adapter for collimation tube | AD15F | 1 | 30.6176 | 30.6176 | 29.9 | 29.9 |  |  |  | Yes
Mount for laser | Thorlabs | Kinematic mount with thread for beam tube | KC1-T | 1 | 91.136 | 91.136 | 89 | 89 |  |  |  | Yes | Replaces $64 KM100T freestanding equivalent.Cage/Tube components are more expensive, but more flexible and most importantly make it easy to enclose the violet beam, making safety much easier.
turning mirror | Thorlabs | Ø1" Broadband Dielectric Mirror, 400-750 nm | BB1-E02 | 1 | 76.9024 | 76.9024 | 75.1 | 75.1 |  |  | To bend violet beam 2 x 90 degrees | Yes | Replace 2 freestanding $103.5 KM100-E02 mirrors.
turning mirror mount | Thorlabs | 30 mm Right Angle Kinematic Cage Mount | KCB1 | 1 | 147.456 | 147.456 | 144 | 144 |  |  |  | Yes
iris for defining violet beam | Thorlabs | Ring-Activated SM1 Iris Diaphragm | SM1D12C | 1 | 94.208 | 94.208 | 92 | 92 |  |  | Has threads for lens tube system. | Yes | Replaced $44 ID12 free standing iris.
iris mount | Thorlabs | SM1 Lens Tube (2" long) | SM1L20 | 1 | 16.896 | 16.896 | 16.5 | 16.5 |  |  |  | Yes | Added
Violet half-wave plate | Newlight Photonics | Optical contacted 0th order half waveplate @ 405nm, aperture 12.7mm, AR@405nm on both surfaces, mounted in 1" anodized Al holder | WPO02-H-405 | 1 | 234.496 | 234.496 | 229 | 229 |  |  | To rotate violet polarization. Needs to go inside lens tube. | Yes | Replaced $526 CVI Melles Griot QWPO-400-05-2-R10 (http://www.cvimellesgriot.com/Products/Quartz-Waveplates.aspx); Thorlabs is $410 (http://www.thorlabs.com/thorProduct.cfm?partNumber=WPH05M-405)
Half-wave plate rotation mount | Thorlabs | Cage Rotation Mount for Ø1" Optics, SM1 Threaded | CRM1 | 1 | 90.112 | 90.112 | 88 | 88 |  |  | Includes 1 retaining ring | Yes
phase adjuster for 2 crystal downconversion | MTI Crystals | x-cut 10x10x0.5 mm quartz substrate polished on 2 sides | SOX101005S2 | 1 | 20.4288 | 20.4288 | 19.95 | 19.95 |  |  | Phase adjustor package. Needs adaptor to hold quartz plate to B5C. NOTE: for better results, replace this with thin BBO (below in hidden row) | Yes | Added
rotation stage for phase adjuster | Thorlabs | 30 mm Cage Cube Rotation Platform | B3CR | 1 | 97.28 | 97.28 | 95 | 95 |  |  |  | Yes
cage cube for phase adjuster | Thorlabs | 30 mm Cage System Cube with Ø6 mm Clearance Holes | C6W | 1 | 62.6688 | 62.6688 | 61.2 | 61.2 |  |  |  | Yes
Cover plates for open cube sides | Thorlabs | Blank Cover Plate with Rubber O-Ring for C4W/C6W | B1C | 2 | 18.432 | 36.864 | 18 | 36 |  |  |  | Yes
mount for quartz plate | Thorlabs | Ø1" Cage Cube Optic Mount For B3C | B5C | 1 | 31.232 | 31.232 | 30.5 | 30.5 |  |  |  | Yes
Mount for down-conversion crystal | Thorlabs | Kinematic mount with thread for beam tube | KC1-T | 1 | 91.136 | 91.136 | 89 | 89 |  |  |  | Yes | More versatile than original KM100.
Down-conversion crystals (double crystal for Bell & Hardy) | Newlight Photonics | Paired BBO (2pcs) for photon entanglement, size 5x5x0.5 mm(each), cut for Type I PDC pumped by 405nm with the external half opening angle of 3 deg, theta=29.3deg., AR coated at 810/405 nm, Mounted back-to-back with one crystal rotated by 90 degree about axis normal to incident face in an 1" anodized Al holder |  | 1 | 1049 | 1049 | 1024.4141 | 1024.4141 |  |  |  | Yes | Changed to double crystal, since Bell experiment is actually simpler to set up than Grangier, i.e. no interferometer is needed. | 8.25
Longpass filter | Thorlabs | Ø25 mm GG435 Colored Glass Filter, 435 nm Longpass | FGL430 | 1 | 35.4714 | 35.4714 | 34.64 | 34.64 |  |  | To kill violet beam after BBO crystal. Transmission: 0.01%@405nm, 90.3%@808nm | Yes | Added
Longpass filter | Thorlabs | Ø25 mm RG715 Colored Glass Filter, 715 nm Longpass | FGL715 | 1 | 40.4685 | 40.4685 | 39.52 | 39.52 |  |  | To kill fluroescence from 435nm longpass filter. Transmission: ~0.003%@405nm, 86%@808nm | Yes | Added
lens tube to hold long pass filters | Thorlabs | SM1 Lens Tube (1" length) | SM1L10 | 1 | 14.592 | 14.592 | 14.25 | 14.25 |  |  | Includes 1 retaining ring | Yes | Added
base | Thorlabs | base | BA1 | 3 | 5.7344 | 17.2032 | 5.6 | 16.8 |  |  | For: 1 x Diode Laser Mount, 1 x turning mirror, 1 x Crystal | Yes
2" post | Thorlabs | 2" post | TR2 | 3 | 5.3146 | 15.9437 | 5.19 | 15.57 |  |  |  | Yes
2" post holder | Thorlabs | Post Holder with Spring-Loaded Hex Locking Thumbscrew, L = 2.00" | PH2 | 3 | 7.8848 | 23.6544 | 7.7 | 23.1 |  |  |  | Yes
12" Cage Rods | Thorlabs | Cage Assembly Rod, 12" Long, Ø6 mm | ER12 | 4 | 17.408 | 69.632 | 17 | 68 |  |  | Set screw in ends in removeable. | Yes | Added
6" Cage Rods | Thorlabs | Cage Assembly Rod, 6" Long, Ø6 mm | ER6 | 4 | 9.0112 | 36.0448 | 8.8 | 35.2 |  |  | Set screw in ends in removeable. | Yes | Added
2" lens tubes to enclose beam | Thorlabs | SM1 Lens Tube (2" length) | SM1L20 | 5 | 16.896 | 84.48 | 16.5 | 82.5 |  |  | Includes 1 retaining ring, this is the cheapest per unit length | Yes | Added
lens tubes spacer to enclose beam | Thorlabs | SM1Spacer Tube (2" length) | SM1S20 | 1 | 14.336 | 14.336 | 14 | 14 |  |  | no internal threads, both ends male | Yes | Added
lens tube cover to enclose beam | Thorlabs | SM1 Outer Lens Tube Cover, 24" Long | SC1L24 | 1 | 9.728 | 9.728 | 9.5 | 9.5 |  |  | Can be cut to length, to cover any gaps. | Yes | Added
Basic Accessories and Tools | [8 empty] | 820.5025 | 873.8023
mounting screws for optical table | Newport | Black Oxide Screw Kit, Socket Head Cap, 1/4-20 x 0.75 inch, Qty 100 | SK-25.75B | 1 | 18.4218 | 18.4218 | 17.99 | 17.99 |  |  |  | Yes
Large Spanner Wrench | Thorlabs | SM1 Spanner Wrench, L=3.88" | SPW602 | 1 | 26.624 | 26.624 | 26 | 26 |  |  | To install retaining rings in tubes | Yes
Medium Spanner Wrench | Thorlabs | Spanner Wrench For SM1 Adapters | SPW909 | 1 | 29.0816 | 29.0816 | 28.4 | 28.4 |  |  | To install retaining rings in tubes | Yes
Small Spanner Wrench | Thorlabs | Spanner Wrench for a M9 x 0.5 Optics Housing | SPW301 | 1 | 29.0816 | 29.0816 | 28.4 | 28.4 |  |  | To install retaining rings in tubes | Yes
Alignment Plate | Thorlabs | Cage System Alignment Plate with Ø1 mm Hole | CPA-1 | 1 | 12.288 | 12.288 | 12 | 12 |  |  | To help set up cage system | Yes | Added
Viewing Card | Thorlabs | UV Viewing Card, 250 - 525 nm | VRC1 | 1 | 74.752 | 74.752 | 73 | 73 |  |  | To locate violet beam when wearing laser goggles | Yes
Laser Safety Goggles | Thorlabs | 35% Visible Light Transmission | LG10 | 2 | 195.2768 | 390.5536 | 190.7 | 381.4 |  |  | Covers both 405 and IR, to reduce risk if goggles accidently swapped between IR and VIS experiments. OD >5 for 190-534nm, 850-1. Currently have an LG1 which is not safe at 405nm. We also have two pairs of Eagle Pair EP-1 glasses (http://www.eaglelaser.cn/En/GoodsView/701.html) which seem adequate for both 405nm and NIR and cost only $60, but their current frames don't fit over eyeglasses. Another possibility is Lasershields (http://www.lasershields.com/filters/cyn.html) at $170. | Yes
Straps for Safety Glasses | Cole-Parmer | Chums Standard Eyewear Retainers; Color, Black | RK-86282-00 | 5 | 4.3 | 21.5 | 4.1992 | 20.9961 |  |  | Very helpful when wearing over prescription glasses. We already have 3 laser safety glasses (for AFM and UFF) that tend to slide down my nose. | Yes
Desiccator for BBO storage when not in use | Cole-Parmer | Cole-Parmer 6" Non-Vacuum desiccator | RK-06525-22 | 1 | 55.01 | 55.01 | 53.7207 | 53.7207 |  |  |  | Yes
Desicant Bags with indicator | Cole-Parmer | Regenerable sponge | RK-07193-13 | 1 | 43.55 | 43.55 | 42.5293 | 42.5293 |  |  |  | Yes
Green LED bulb | Ledtronics | 120V AC, 2.5W, 209 lumens, 525nm Aqua Green LED, 15° spot. | PAR20-66-0AG-120AN | 1 | 110.592 | 110.592 | 108 | 108 |  |  | Screws into normal 120V lamp, light does not pass 780nm filters, so can work with lights on. Cheaper solution may exist, but I could not find simpler one. | Yes
Lamp for LED bulb | Staples | Catalina Lighting Deluxe Gooseneck Desk Lamp, 60W, Black | 46237 | 1 | 28.74 | 28.74 | 28.0664 | 28.0664 |  |  |  | Yes
Fiber-Coupling to Detectors (2-channel) | [8 empty] | 838.42 | 892.8838
RG780 filter | Thorlabs | 780 nm longpass filter in filtering unit | FGL780 | 2 | 50 | 100 | 39.52 | 79.04 |  |  | Transmission: ~0.003%@405nm, 0.003%@6355nm, 83%@880nm | Yes
iris | Thorlabs | SM1-Threaded Zero Aperture Iris, Ø12 mm Max Aperture | SM1D12SZ | 2 | 65.536 | 131.072 | 64 | 128 |  |  | To define beam into detector and can also block light to detector. (Internal and external thread.) | Yes | Instead of ID12
retaining ring | Thorlabs | For holding filters | SM1RR | 4 | 5 | 20 | 4.5 | 18 |  |  | To hold filter | Yes
lens | Thorlabs | f=11mm, NA=0.25, AR coat 600-1050nm | C220TME-B | 2 | 80.896 | 161.792 | 79 | 158 |  |  | To collect 808nm photons | Yes
lens adapter | Thorlabs | Lens to SM1 | S1TM09 | 2 | 22.528 | 45.056 | 22 | 44 |  |  | To hold lens in tube (External thread) | Yes
fiber adapter | Thorlabs | FC fiber to SM1 | SM1FC | 2 | 27.648 | 55.296 | 27 | 54 |  |  | To connect optical fibre (External thread) | Yes
lens tube | Thorlabs | SM1 lens tube, 1" | SM1L10 | 4 | 14 | 56 | 14.25 | 57 |  |  | first one holds filter, attached to iris, which attaches to 2nd tube holding lens adaptorto hold filter, lens adaptor, fibre adaptor | Yes
mount for fiber lens package | Thorlabs | kinematic mount | KC1-T | 2 | 91.136 | 182.272 | 89 | 178 |  |  | Was originally going to use KM100T, but Whitman and Berkeley use KC1-T, which can also do a bit of linear translation. | Yes
Fiber-to-Fiber Coupler | Thorlabs | FC/PC to FC/PC Dual Mating Sleeve L-Bracket, Wide Key (2.2 mm) | FCB1 | 1 | 56.0128 | 56.0128 | 54.7 | 54.7 |  |  |  | Yes
fiber patch cable | Pasternack | 1m multimode, FC connectors | PE300013-1 | 2 | 15.7184 | 31.4368 | 15.35 | 30.7 |  |  | Need one for each detector plus one for swapping in alignment laser. Much cheaper than ThorLabs M31L1 @ $47 each. | Yes
base | Thorlabs | Mounting Base, 1" x 3" x 3/8" | BA1 | 2 | 5.7344 | 11.4688 | 5.6 | 11.2 |  |  | 1 for each detector | Yes
2" post | Thorlabs | Ø1/2" x 2" Stainless Steel Optical Post, 8-32 Stud, 1/4"-20 Tapped Hole | TR2 | 2 | 5.3146 | 10.6291 | 5.19 | 10.38 |  |  |  | Yes
2" post holder | Thorlabs | Post Holder with Spring-Loaded Hex Locking Thumbscrew, L = 2.00" | PH2 | 2 | 7.8848 | 15.7696 | 7.7 | 15.4 |  |  |  | Yes
Alignment Laser | [8 empty] | 613.6 | 653.4595
635nm laser diode | Thorlabs | 3 mW, Pin Code A, Single Mode | L635P003 | 1 | 26.4806 | 26.4806 | 25.86 | 25.86 |  |  | Safer and more visible alternate to above, but wavelength no longer matches. | Yes
Socket for laser | Thorlabs | Laser diode socket (5.6 mm) | S7060R | 1 | 5.4784 | 5.4784 | 5.35 | 5.35 |  |  | Not listed on original Whitman sheet, added by DCB. | Yes
cable | Thorlabs | ESD Protection and Strain Relief, Socket with Pin Style A, DB9 Connector | SR9A-DB9 | 1 | 48.128 | 48.128 | 47 | 47 |  |  |  | Yes | Switched to cable with connector.
Collimation package | Thorlabs | Collimation Tube with Optic for Ø5.6 and Ø9 mm Laser Diodes, f = 11.0 mm | LT220P-B | 1 | 117.76 | 117.76 | 115 | 115 |  |  |  | Yes
adapter for collimation tube | Thorlabs | SM1 Adapter for Ø15 mm Collimators | AD15F | 1 | 30.6176 | 30.6176 | 29.9 | 29.9 |  |  |  | Yes
fiber coupling lens | Thorlabs | FC connector fiber coupling lens | F220FC-B | 1 | 130.7648 | 130.7648 | 127.7 | 127.7 |  |  |  | Yes
fiber patch cable | Pasternack | 1m multimode, FC connectors | PE300013-1 | 1 | 15.7184 | 15.7184 | 15.35 | 15.35 |  |  | Much cheaper than ThorLabs M31L1 @ $47 each. | Yes
Fiber-to-Fiber Coupler for swapping detector and alignment laser | Thorlabs | FC/PC to FC/PC Dual Mating Sleeve L-Bracket, Wide Key (2.2 mm) | FCB1 | 1 | 56.0128 | 56.0128 | 54.7 | 54.7 |  |  |  | Yes
mount | Thorlabs | Kinematic mount | KC1-T | 1 | 91.136 | 91.136 | 89 | 89 |  |  |  | Yes
adapter for coupling lens | Thorlabs | SM1 Adapter for Ø11 mm Collimators | AD11F | 1 | 28.4672 | 28.4672 | 27.8 | 27.8 |  |  |  | Yes
cage rods | Thorlabs | Cage assembly rod - 3" | ER3 | 4 | 6.9632 | 27.8528 | 6.8 | 27.2 |  |  |  | Yes
plate | Thorlabs | Threaded Cage Plate | CP02 | 1 | 16.384 | 16.384 | 16 | 16 |  |  |  | Yes
lens tube | Thorlabs | Lens Tube 1" | SM1L10 | 1 | 14.592 | 14.592 | 14.25 | 14.25 |  |  |  | Yes
base | Thorlabs | Mounting Base, 1" x 3" x 3/8" | BA1 | 1 | 5.7344 | 5.7344 | 5.6 | 5.6 |  |  |  | Yes
2" post | Thorlabs | Ø1/2" x 2" Stainless Steel Optical Post, 8-32 Stud, 1/4"-20 Tapped Hole | TR2 | 1 | 5.3146 | 5.3146 | 5.19 | 5.19 |  |  |  | Yes
2" post holder | Thorlabs | Post Holder with Spring-Loaded Hex Locking Thumbscrew, L = 2.00" | PH2 | 1 | 7.8848 | 7.8848 | 7.7 | 7.7 |  |  |  | Yes
Bell's Inequality Experiment | [8 empty] | 249.18 | 265.3667
Linear polarizer | Edmund Optics | Cheap linear polarizer. Not great specs at 810nm, but good enough | NT54-926 | 2 | 25.6 | 51.2 | 25 | 50 |  |  | A research grade polarizer is $400 | Yes
rotation stage for linear polarizer | Thorlabs | Rotation stage | RSP1 | 2 | 83.0464 | 166.0928 | 81.1 | 162.2 |  |  | For polarizer | Yes
base | Thorlabs | Mounting Base, 1" x 3" x 3/8" | BA1 | 2 | 5.7344 | 11.4688 | 5.6 | 11.2 |  |  |  | Yes
2" post | Thorlabs | Ø1/2" x 2" Stainless Steel Optical Post, 8-32 Stud, 1/4"-20 Tapped Hole | TR2 | 2 | 5.3146 | 10.6291 | 5.19 | 10.38 |  |  |  | Yes
2" post holder | Thorlabs | Post Holder with Spring-Loaded Hex Locking Thumbscrew, L = 2.00" | PH2 | 2 | 7.8848 | 15.7696 | 7.7 | 15.4 |  |  |  | Yes
STAGE 1 TOTAL |  |  | US$ |  | 14538.1166 | CAN$ | 15482.5126
Fiber-Coupling to Detectors (2-channel) |  | (same as above, for a total of 4 detectors) | [6 empty] | 838.42 | 892.8838
Grangier Experiment (Additional equipment) | [8 empty] | 1251.4097 | 1332.7013
Down-conversion crystal (long crystal for single-crystal expts) | Newlight Photonics | BBO: 5x5x3 mm, theta = 29.3 deg, Type I PDC, cone angle 3 deg, AR coated at 810/405 nm, mounted 1" anodized Al holder. |  | 1 | 579 | 579 | 565.4297 | 565.4297 |  |  |  | Yes |  | 8.25
Polarizing beamsplitter | Newlight Photonics | Broadband polarizing beamsplitter cube, Size 12.7x12.7x12.7mm, Spectral range: 650-900nm | PBS0012-B | 1 | 287.744 | 287.744 | 281 | 281 |  |  | Use with half-waveplate to make adjustable beamsplitter. | Yes | Replacement for $275 Melles Griot PBSH-670-980-050
Polarizing beam splitter mount | Thorlabs | Kinematic Prism Mount | KM100P | 1 | 40.8576 | 40.8576 | 39.9 | 39.9
Clamping arm for polarizing beam splitter mount | Thorlabs | Small Adjustable Clamping Arm, 6-32 Threaded Post | PM3 | 1 | 18.432 | 18.432 | 18 | 18
Down conversion half-wave plate | Newlight Photonics | Optical contacted 0th order half waveplate @ 810nm, aperture 12.7mm, AR@810nm on both surfaces, mounted in 1" anodized Al holder | WPO02-H-810 | 1 | 234.496 | 234.496 | 229 | 229 |  |  |  |  | Replaced $526 CVI Melles Griot QWPO-810-05-2-R10 (http://www.cvimellesgriot.com/Products/Quartz-Waveplates.aspx); Thorlabs is $410 (http://www.thorlabs.com/thorProduct.cfm?partNumber=WPH05M-405)
rotation stage for half-wave plate | Thorlabs | Rotation Mount for Ø1" Optics, One SM1RR Retaining Ring Included | RSP1 | 1 | 83.0464 | 83.0464 | 81.1 | 81.1
base | Thorlabs | base | BA1 | 2 | 5.7344 | 11.4688 | 5.6 | 11.2 |  |  | 1 x beam splitter, 1 x half-wave plate
2" post | Thorlabs | 2" post | TR2 | 2 | 5.3146 | 10.6291 | 5.19 | 10.38
2" post holder | Thorlabs | 2" post holder | PH2 | 2 | 7.8848 | 15.7696 | 7.7 | 15.4
Hardy's Experiment (Additional equipment) | [8 empty] | 685.98 | 730.5413
Polarizing beamsplitter | Newlight Photonics | Broadband polarizing beamsplitter cube, Size 12.7x12.7x12.7mm, Spectral range: 650-900nm | PBS0012-B | 1 | 287.744 | 287.744 | 281 | 281 |  |  | Use with half-waveplate to make adjustable beamsplitter. | Yes | Replacement for $275 Melles Griot PBSH-670-980-050
Polarizing beam splitter mount | Thorlabs |  | KM100P | 1 | 40.8576 | 40.8576 | 39.9 | 39.9
Clamping arm for polarizing beam splitter mount | Thorlabs |  | PM3 | 1 | 18.432 | 18.432 | 18 | 18
Down conversion half-wave plate | Newlight Photonics | Optical contacted 0th order half waveplate @ 810nm, aperture 12.7mm, AR@810nm on both surfaces, mounted in 1" anodized Al holder | WPO02-H-810 | 1 | 234.496 | 234.496 | 229 | 229 |  |  | Need 2, have one each from Grangier and Hardy |  | Replaced $526 CVI Melles Griot QWPO-810-05-2-R10 (http://www.cvimellesgriot.com/Products/Quartz-Waveplates.aspx); Thorlabs is $410 (http://www.thorlabs.com/thorProduct.cfm?partNumber=WPH05M-405)
rotation stage for half-wave plate | Thorlabs | Rotation Mount for Ø1" Optics, One SM1RR Retaining Ring Included | RSP1 | 1 | 83.0464 | 83.0464 | 81.1 | 81.1
base | Thorlabs | base | BA1 | 2 | 5.7344 | 11.4688 | 5.6 | 11.2 |  |  | 1 x beam splitter, 1 x half-wave plate
2" post | Thorlabs | 2" post | TR2 | 2 | 5.3146 | 10.6291 | 5.19 | 10.38
2" post holder | Thorlabs | 2" post holder | PH2 | 2 | 7.8848 | 15.7696 | 7.7 | 15.4
Single Photon Interference (Additional equipment) | [8 empty] | 2869.24 | 3055.6258
Beam Displacing Polarizers | Thorlabs | Mounted Calcite Beam Displacer, 4.0 mm Beam Separation | BD40 | 2 | 632.9344 | 1265.8688 | 618.1 | 1236.2
Down conversion half-wave plate | Newlight Photonics | Optical contacted 0th order half waveplate @ 810nm, aperture 12.7mm, AR@810nm on both surfaces, mounted in 1" anodized Al holder | WPO02-H-810 | 1 | 234.496 | 234.496 | 229 | 229 |  |  | Need 3, have one each from Grangier and Hardy
rotation stage for half-wave plate | Thorlabs | Rotation Mount for Ø1" Optics, One SM1RR Retaining Ring Included | RSP1 | 1 | 83.0464 | 83.0464 | 81.1 | 81.1
beam displacing prism mounts | Newport | Suprema mount | SN100-F2KN | 2 | 122.8698 | 245.7395 | 119.99 | 239.98
Stepper motor and controller | Newport | Newstep actuator and controller | NSC200-KT | 1 | 949.248 | 949.248 | 927 | 927
cable | Newport | 3 meter cable | NSC-CB3 | 1 | 12.288 | 12.288 | 12 | 12
adapter | Newport | RS485-232 adapter | NSC-485-232-I | 1 | 71.68 | 71.68 | 70 | 70
base | Thorlabs | base | BA1 | 4 | 5.7344 | 22.9376 | 5.6 | 22.4
2" post | Thorlabs | 2" post | TR2 | 4 | 5.3146 | 21.2582 | 5.19 | 20.76
2" post holder | Thorlabs | 2" post holder | PH2 | 4 | 7.8848 | 31.5392 | 7.7 | 30.8
Dark Enclosure |  | Guesstimate (Material Only) | [6 empty] | 1000 | 1064.96
STAGE 2 TOTAL |  |  | US$ |  | 5645.0497 | CAN$ | 6011.7521
TOTAL | [8 empty] | 21183.1662 | 22559.2247
|  |  | EngSci Levy Money | [5 empty] | 7840.67
|  |  | Maximum Luste Money | [5 empty] | 13799.77
21640.44
Possible future purchases
laser power supply | Newport | ILX Lightwave Low-Cost Precision Laser Diode Driver | LDX-3412 | 1 |  |  | 1095 |  |  |  |  | No | Postponed; I think we can initially use the same diode driver as for the violet laser.
808nm laser diode | Thorlabs | 808 nm, 10 mW, Ø5.6 mm, A Pin Code, Laser Diode | L808P010 | 1 |  |  | 20 |  |  |  | 10 mW, more powerful than I would like, and probably way too powerful to be useful calibrating our detectors. | No | Postponed, until sure needed. It will only be needed if wavelength difference between 635nm and 810nm is enough to affect alignment.
Down-conversion crystal (short crystal) | Newlight Photonics | BBO: 5x5x0.5 mm, cut for Type I SPDC pumped by 405nm with the external half opening angle of 3 deg, theta=29.3deg., AR coated at 810/405 nm, mounted 1" anodized Al holder |  | 1 | [6 empty] | replaces quartz crystal for phase adjustment in Hardy/Bell expts. Compensates group-velocity dispersion for better entanglement. Can also use for Grangier Expt. | Not yet
Beam block for violet laser | Thorlabs | Beam Block (Active Area: 0.7" X 1.4"), Includes TR3 Post | LB1 | 1 |  |  | 48.5 |  |  |  | To kill violet beam after BBO crystal. Comes with TR3 (3 inch) post, instead of TR2 that we use. | No | Probably not needed; replaced by longpass filters.
irises for defining downconversion beams | Thorlabs | Post-Mounted Iris Diaphragm, Ø12.0 mm Max Aperture | ID12 | 4 |  |  | 44 |  |  |  | May be uneccessary | No
video fiber microscope | Fiber Instrument Sales | Very useful for inpecting fibers for dirt/scratches. Comes with LCD monitor | F1VM400LCD | 1 | 595 | 595
fiber cleaner | Fiber Instrument Sales | Cleans fiber tips | F16270S | 1 | 90 | 90
Optical Filters (4-channel) | [8 empty] | 0 | 0 |  |  | Have integrated filters into detector package for now. Will change if needed.
Lens | Thorlabs | f=11mm, NA=0.25, AR coat 600-1050nm | C220TME-B | 8 |  |  | 79 |  |  |  |  | No
lens adapter | Thorlabs | Lens to SM1 | S1TM09 | 8 |  |  | 22 |  |  |  |  | No
fiber adapter | Thorlabs | FC fiber to SM1 | SM1FC | 8 |  |  | 27 |  |  |  |  | No
mount | Thorlabs | Kinematic mount | KC1-T | 4 |  |  | 89 |  |  |  |  | No
lens tube | Thorlabs | SM1 lens tube, 1" | SM1L10 | 8 |  |  | 14.25 |  |  |  |  | No
plate | Thorlabs | Threaded Cage Plate | CP02 | 4 |  |  | 16 |  |  |  |  | No
cage rods | Thorlabs | Cage assembly rod - 4" | ER4 | 16 |  |  | 7.5 |  |  |  |  | No
retaining ring | Thorlabs | For holding filters | SM1RR | 8 |  |  | 4.5 |  |  |  |  | No
base | Thorlabs | base | BA1 | 4 |  |  | 5.6 |  |  |  |  | No
2" post | Thorlabs | 2" post | TR2 | 4 |  |  | 5.19 |  |  |  |  | No
2" post holder | Thorlabs | 2" post holder | PH2 | 4 |  |  | 7.7 |  |  |  |  | No
fiber patch cable | Pasternack | 1m multimode, FC connectors | PE300013-1 | 4 |  |  | 15.35 |  |  |  |  | No

## EngSci 2012 Request
Item | Company | Details | Part # | Quantity | unit cost | total cost | US$ Unit Price | US$ Total Price for all units | DCB Totals for systems | CAN$ including taxes | DCB Comments
Photon Counting Base
FPGA coincidence unit | Altera | Educational FPGA board | DE2 | 1 | 269 | 269 | 299 | 299 | 299 | 316.6166
Optical breadboard | Melles Griot | Optical Breadboard (3' x 6' x 2") | BBSS-51-914-1829-0.25-20UNC | 1 |  |  | 1722 | 1722 | 1722 | 1823.4575
Down Conversion Entangled Photon Source | [8 empty] | 3085.7197 | 3267.5254
Violet laser - 405 nm, 100+ mW | HighTechDeals.com | Surplus blu-ray laser diode | PHR-803T | 1 | 20 | 20 | 10.52 | 10.52
laser power supply | ILX lightwave | Current source | LDX-3412 | 1 | 1100 | 1100 | 1095 | 1095
Socket for laser | Thorlabs | Laser diode socket (5.6 mm) | S7060R | 1 | 5 | 5 | 5.35 | 5.35
Collimation package | Thorlabs | Collimation for laser (with lens) | LT220P-B | 1 | 111 | 111 | 115 | 115
adapter | Thorlabs | adapter for collimation tube | AD15F | 1 | 26 | 26 | 29.9 | 29.9
Mount for laser | Thorlabs | Kinematic mount | KM100T | 1 | 60 | 60 | 64 | 64
Beam block for violet laser | Thorlabs |  | LB1 | 1 | 45.2 | 45.2 | 48.5 | 48.5
2 turning mirrors for violet light, with mount | Thorlabs |  | KM100-E02 | 2 | 105.35 | 210.7 | 103.5 | 207
iris for defining violet beam | Thorlabs |  | ID12 | 1 | 42 | 42 | 44 | 44
Violet half-wave plate | CVI Melles Griot |  | QWPO-400-05-2-R10 | 1 | 515 | 515 | 526 | 526
Mount for violet half-wave plate | Thorlabs |  | RSP1 | 1 | 81.1 | 81.1 | 81.1 | 81.1
Down-conversion crystal (long crystal for single-crystal expts) | Newlight Photonics |  | BBO: 5x5x3 mm, theta = 29.3 deg, Type I PDC, cone angle 3 deg, AR coated at 810/405 nm, mounted 1" anodized Al holder | 1 | 499 | 499 |  | 565.4297
Mount for down-conversion crystal | Thorlabs |  | KM100 | 1 | 40 | 40 | 39.9 | 39.9
Linear polarizer | Edmund Optics | Cheap linear polarizer. Not great specs at 810nm, but good enough | NT54-926 | 1 | 23 | 23 | 25 | 25
rotation stage for linear polarizer | Thorlabs |  | RSP1 | 1 | 81.1 | 81.1 | 81.1 | 81.1
base | Thorlabs | base | BA1 | 8 | 6 | 48 | 5.6 | 44.8
2" post | Thorlabs | 2" post | TR2 | 8 | 5 | 40 | 5.19 | 41.52
2" post holder | Thorlabs | 2" post holder | PH2 | 8 | 8 | 64 | 7.7 | 61.6
Alignment Laser | [8 empty] | 1670.9 | 1769.3468
808nm laser diode | Thorlabs |  | L808P010 | 1 | 19 | 19 | 20 | 20
635nm laser diode | Thorlabs |  | L635P003 | 1 |  |  | 25.86 | 25.86 |  |  | Safer alternate to above, but wavelength no longer matches.
laser power supply | ILX lightwave | Current source | LDX-3412 | 1 | 1100 | 1100 | 1095 | 1095
cable | Thorlabs | ESD Protection and Strain Relief, Pin Style A | SR9A | 1 | 43 | 43 | 44 | 44
Collimation package | Thorlabs | Collimation for laser (with lens) | LT220P-B | 1 | 111 | 111 | 115 | 115
Socket for laser | Thorlabs | Laser diode socket (5.6 mm) | S7060R | 1 |  |  | 5.35 | 5.35 |  |  | Not listed on original Whitman sheet, added by DCB.
adapter | Thorlabs | adapter for collimation tube | AD15F | 1 | 26 | 26 | 29.9 | 29.9
fiber coupling lens | Thorlabs | FC connector fiber coupling lens | F220FC-B | 1 | 128 | 128 | 127.7 | 127.7
mount | Thorlabs | Kinematic mount | KC1-T | 1 | 89 | 89 | 89 | 89
adapter | Thorlabs | adapter for coupling lens | AD11F | 1 | 26 | 26 | 27.8 | 27.8
cage rods | Thorlabs | Cage assembly rod - 3" | ER3 | 4 | 7 | 28 | 6.8 | 27.2
plate | Thorlabs | Threaded Cage Plate | CP02 | 1 | 16 | 16 | 16 | 16
lens tube | Thorlabs | Lens Tube 1" | SM1L10 | 1 | 15 | 15 | 14.25 | 14.25
base | Thorlabs | base | BA1 | 1 | 6 | 6 | 5.6 | 5.6
2" post | Thorlabs | 2" post | TR2 | 1 | 5 | 5 | 5.19 | 5.19
2" post holder | Thorlabs | 2" post holder | PH2 | 1 | 8 | 8 | 7.7 | 7.7
fiber patch cable | Pasternack | 1m multimode, FC connectors | PE300013-1 | 1 | 15 | 15 | 15.35 | 15.35
Fiber-Couplings to Detectors (4-channel) | [8 empty] | 1353.66 | 1433.4155
Lens | Thorlabs | f=11mm, NA=0.25, AR coat 600-1050nm | C220TME-B | 4 | 87 | 348 | 79 | 316
les adapter | Thorlabs | Lens to SM1 | S1TM09 | 4 | 20 | 80 | 22 | 88
fiber adapter | Thorlabs | FC fiber to SM1 | SM1FC | 4 | 26 | 104 | 27 | 108
1" mount for fiber lens | Thorlabs | kinematic mount | KM100T | 4 | 60.2 | 240.8 | 64 | 256
lens tube | Thorlabs | SM1 lens tube, 1" | SM1L10 | 4 | 14 | 56 | 14.25 | 57
Fiber-to-Fiber Coupler | Thorlabs | for swapping with alighnment laser | FCB1 | 3 | 52.5 | 157.5 | 54.7 | 164.1
irises for defining downconversion beams | Thorlabs |  | ID12 | 4 | 42 | 168 | 44 | 176
base | Thorlabs | base | BA1 | 8 | 6 | 48 | 5.6 | 44.8
2" post | Thorlabs | 2" post | TR2 | 4 | 5 | 20 | 5.19 | 20.76
2" post holder | Thorlabs | 2" post holder | PH2 | 8 | 8 | 64 | 7.7 | 61.6
fiber patch cable | Pasternack | 1m multimode, FC connectors | PE300013-1 | 4 | 15 | 60 | 15.35 | 61.4
Optical Filters (4-channel) | [8 empty] | 2007.44 | 2125.7152
Lens | Thorlabs | f=11mm, NA=0.25, AR coat 600-1050nm | C220TME-B | 8 | 87 | 696 | 79 | 632
lens adapter | Thorlabs | Lens to SM1 | S1TM09 | 8 | 20 | 160 | 22 | 176
fiber adapter | Thorlabs | FC fiber to SM1 | SM1FC | 8 | 26 | 208 | 27 | 216
mount | Thorlabs | Kinematic mount | KC1-T | 4 | 89 | 356 | 89 | 356
lens tube | Thorlabs | SM1 lens tube, 1" | SM1L10 | 8 | 14 | 112 | 14.25 | 114
plate | Thorlabs | Threaded Cage Plate | CP02 | 4 | 16 | 64 | 16 | 64
cage rods | Thorlabs | Cage assembly rod - 4" | ER4 | 16 | 7 | 112 | 7.5 | 120
RG780 filter | Thorlabs | 780 nm longpass filter in filtering unit | FGL780 | 4 | 50 | 200 | 39.52 | 158.08
retaining ring | Thorlabs | For holding filters | SM1RR | 8 | 5 | 40 | 4.5 | 36
base | Thorlabs | base | BA1 | 4 | 6 | 24 | 5.6 | 22.4
2" post | Thorlabs | 2" post | TR2 | 4 | 5 | 20 | 5.19 | 20.76
2" post holder | Thorlabs | 2" post holder | PH2 | 4 | 8 | 32 | 7.7 | 30.8
fiber patch cable | Pasternack | 1m multimode, FC connectors | PE300013-1 | 4 | 15 | 60 | 15.35 | 61.4
Grangier Experiment | [8 empty] | 982.98 | 1040.8956
Polarizing beamsplitter | CVI Melles Griot | use with half-waveplate to make adjustable beamsplitter | PBSH-670-980-050 | 1 | 275 | 275 | 281 | 281
Polarizing beam splitter mount | Thorlabs | Kinematic Prism Mount | KM100P | 1 | 59.2 | 59.2 | 39.9 | 39.9
Clamping arm for polarizing beam splitter mount | Thorlabs | Small Adjustable Clamping Arm, 6-32 Threaded Post | PM3 | 1 | 9.5 | 9.5 | 18 | 18
Down conversion half-wave plate | CVI Melles Griot |  | QWPO-810-05-2-R10 | 1 | 515 | 515 | 526 | 526
rotation stage for half-wave plate | Thorlabs |  | RSP1 | 1 | 81.1 | 81.1 | 81.1 | 81.1
base | Thorlabs | base | BA1 | 2 | 6 | 12 | 5.6 | 11.2
2" post | Thorlabs | 2" post | TR2 | 2 | 5 | 10 | 5.19 | 10.38
2" post holder | Thorlabs | 2" post holder | PH2 | 2 | 8 | 16 | 7.7 | 15.4
TOTAL | [5 empty] | #REF! |  |  | 11121.6997 | 11776.9724
This equipment list is primarily based on information from Mark Beckman at Whitman College (http://people.whitman.edu/~beckmk/QM/), with prices updated by David Bailey as of 18 January 2012. There are a number of small items not listed that Physics will provide or buy. Physics will pay for shipping.
The cost for interlocks, enclosures, safety glasses, etc. is at least $3k, but the final safety price can only determined once we have the basic equipment set up. We need to establish the right balance of training, equipment, and hardware to allow students to explore the physics safely.

## Stage 1 Purchase List
Supplier | Item | Part # | Quantity | CAN$ unit cost | CAN$ total cost | US$ Unit Price | US$ Total Price for all units
CAD/USD | 1.024
Altera | Educational FPGA board | DE2 | 1 | 306.176 | 306.176 | 299 | 299
Cole-Parmer | Cole-Parmer 6" Non-Vacuum desiccator | RK-06525-22 | 1 | 55.01 | 55.01 | 53.7207 | 53.7207
Cole-Parmer | Regenerable sponge | RK-07193-13 | 1 | 43.55 | 43.55 | 42.5293 | 42.5293
Cole-Parmer | Chums Standard Eyewear Retainers; Color, Black | RK-86282-00 | 5 | 4.3 | 21.5 | 4.1992 | 20.9961
Edmund Optics | 25.4mm Diameter Unmounted Linear Glass Polarizing Filter | NT54-926 | 2 | 25.6 | 51.2 | 25 | 50
HighTechDeals.com | Violet laser - 405 nm, 100+ mW | PHR-803T | 1 | 10.7725 | 10.7725 | 10.52 | 10.52
Ledtronics | 120V AC, 2.5W, 209 lumens, 525nm Aqua Green LED, 15° spot. | PAR20-66-0AG-120AN | 1 | 110.592 | 110.592 | 108 | 108
MTI Crystals | x-cut 10x10x0.5 mm quartz substrate polished on 2 sides | SOX101005S2 | 1 | 20.4288 | 20.4288 | 19.95 | 19.95
Newlight Photonics | Optical contacted 0th order half waveplate @ 405nm, aperture 12.7mm, AR@810nm on both surfaces, mounted in 1" anodized Al holder | WPO02-H-405 | 1 | 234.496 | 234.496 | 229 | 229
Newlight Photonics | Paired BBO (2pcs) for photon entanglement, size 5x5x0.5 mm(each), cut for Type I PDC pumped by 405nm with the external half opening angle of 3 deg, theta=29.3deg., AR coated at 810/405 nm, Mounted back-to-back with one crystal rotated by 90 degree about axis normal to incident face in an 1" anodized Al holder |  | 1 | 1049 | 1049 | 1024.4141 | 1024.4141
Newport | ILX Lightwave Low-Cost Precision Laser Diode Driver | LDX-3412 | 1 | 1121.28 | 1121.28 | 1095 | 1095
Newport | Black Oxide Screw Kit, Socket Head Cap, 1/4-20 x 0.75 inch, Qty 100 | SK-25.75B | 1 | 18.4218 | 18.4218 | 17.99 | 17.99
Pasternack | 1m multimode optical fiber patch cable, FC connectors | PE300013-1 | 3 | 15.7184 | 47.1552 | 15.35 | 46.05
Staples | Catalina Lighting Deluxe Gooseneck Desk Lamp, 60W, Black | 46237 | 1 | 28.74 | 28.74 | 28.0664 | 28.0664
Thorlabs | SM1 Adapter for Ø11 mm Collimators | AD11F | 1 | 28.4672 | 28.4672 | 27.8 | 27.8
Thorlabs | SM1 Adapter for Ø15 mm Collimators | AD15F | 2 | 30.6176 | 61.2352 | 29.9 | 59.8
Thorlabs | Blank Cover Plate with Rubber O-Ring for C4W/C6W | B1C | 2 | 18.432 | 36.864 | 18 | 36
Thorlabs | 30 mm Cage Cube Rotation Platform | B3CR | 1 | 97.28 | 97.28 | 95 | 95
Thorlabs | Ø1" Cage Cube Optic Mount For B3C | B5C | 1 | 31.232 | 31.232 | 30.5 | 30.5
Thorlabs | Mounting Base, 1" x 3" x 3/8" | BA1 | 8 | 5.7344 | 45.8752 | 5.6 | 44.8
Thorlabs | Ø1" Broadband Dielectric Mirror, 400-750 nm | BB1-E02 | 1 | 76.9024 | 76.9024 | 75.1 | 75.1
Thorlabs | f=11mm, NA=0.25, AR coat 600-1050nm | C220TME-B | 2 | 80.896 | 161.792 | 79 | 158
Thorlabs | 30 mm Cage System Cube with Ø6 mm Clearance Holes | C6W | 1 | 62.6688 | 62.6688 | 61.2 | 61.2
Thorlabs | Threaded Cage Plate | CP02 | 1 | 16.384 | 16.384 | 16 | 16
Thorlabs | Cage System Alignment Plate with Ø1 mm Hole | CPA-1 | 1 | 12.288 | 12.288 | 12 | 12
Thorlabs | Cage Rotation Mount for Ø1" Optics, SM1 Threaded | CRM1 | 1 | 90.112 | 90.112 | 88 | 88
Thorlabs | Cage Assembly Rod, 12" Long, Ø6 mm | ER12 | 4 | 17.408 | 69.632 | 17 | 68
Thorlabs | Cage assembly rod - 3" | ER3 | 4 | 6.9632 | 27.8528 | 6.8 | 27.2
Thorlabs | Cage Assembly Rod, 6" Long, Ø6 mm | ER6 | 4 | 9.0112 | 36.0448 | 8.8 | 35.2
Thorlabs | FC connector fiber coupling lens | F220FC-B | 1 | 130.7648 | 130.7648 | 127.7 | 127.7
Thorlabs | FC/PC to FC/PC Dual Mating Sleeve L-Bracket, Wide Key (2.2 mm) | FCB1 | 2 | 56.0128 | 112.0256 | 54.7 | 109.4
Thorlabs | Ø25 mm GG435 Colored Glass Filter, 435 nm Longpass | FGL430 | 1 | 35.4714 | 35.4714 | 34.64 | 34.64
Thorlabs | Ø25 mm RG715 Colored Glass Filter, 715 nm Longpass | FGL715 | 1 | 40.4685 | 40.4685 | 39.52 | 39.52
Thorlabs | Ø25 mm RG780 Colored Glass Filter, 780 nm Longpass | FGL780 | 2 | 40.4685 | 80.937 | 39.52 | 79.04
Thorlabs | SM1 Threaded Kinematic Mount for Ø1" Optics | KC1-T | 5 | 91.136 | 455.68 | 89 | 445
Thorlabs | Right Angle Kinematic Mirror Mount, 30 mm Cage System, SM1 | KCB1 | 1 | 147.456 | 147.456 | 144 | 144
Thorlabs | 635 nm, 3 mW, Ø5.6 mm, A Pin Code, Laser Diode | L635P003 | 1 | 26.4806 | 26.4806 | 25.86 | 25.86
Thorlabs | Laser Safety Glasses, Amber Lenses, 35% Visible Light Transmission | LG10 | 2 | 195.2768 | 390.5536 | 190.7 | 381.4
Thorlabs | Collimation Tube with Optic for Ø5.6 and Ø9 mm Laser Diodes, f = 11.0 mm | LT220P-B | 2 | 117.76 | 235.52 | 115 | 230
Thorlabs | Performance Series 1 Optical Breadboard (3' x 6' x 2.4") | PBH11117 | 1 | 2305.9456 | 2305.9456 | 2251.9 | 2251.9
Thorlabs | Post Holder with Spring-Loaded Hex Locking Thumbscrew, L = 2.00" | PH2 | 8 | 7.8848 | 63.0784 | 7.7 | 61.6
Thorlabs | Rotation Mount for Ø1" Optics, One SM1RR Retaining Ring Included | RSP1 | 2 | 83.0464 | 166.0928 | 81.1 | 162.2
Thorlabs | SM1 to M9 x 0.5 Lens Cell Adapter | S1TM09 | 2 | 22.528 | 45.056 | 22 | 44
Thorlabs | Laser diode socket (5.6 mm) | S7060R | 2 | 5.4784 | 10.9568 | 5.35 | 10.7
Thorlabs | SM1 Outer Lens Tube Cover, 24" Long | SC1L24 | 1 | 9.728 | 9.728 | 9.5 | 9.5
Thorlabs | Ring-Activated SM1 Iris Diaphragm | SM1D12C | 1 | 94.208 | 94.208 | 92 | 92
Thorlabs | SM1-Threaded Zero Aperture Iris, Ø12 mm Max Aperture | SM1D12SZ | 2 | 65.536 | 131.072 | 64 | 128
Thorlabs | FC/PC Fiber Adapter Plate with External SM1 (1.035"-40) Thread | SM1FC | 2 | 27.648 | 55.296 | 27 | 54
Thorlabs | SM1 Lens Tube, L = 1", One Retaining Ring Included | SM1L10 | 6 | 14.592 | 87.552 | 14.25 | 85.5
Thorlabs | SM1 Lens Tube, L = 2", One Retaining Ring Included | SM1L20 | 6 | 16.896 | 101.376 | 16.5 | 99
Thorlabs | SM1 Retaining Ring for Ø1" Lens Tubes and Mounts | SM1RR | 4 | 5 | 20 | 4.5 | 18
Thorlabs | SM1Spacer Tube (2" length) | SM1S20 | 1 | 14.336 | 14.336 | 14 | 14
Thorlabs | Spanner Wrench for a M9 x 0.5 Optics Housing | SPW301 | 1 | 29.0816 | 29.0816 | 28.4 | 28.4
Thorlabs | SM1 Spanner Wrench, L=3.88" | SPW602 | 1 | 26.624 | 26.624 | 26 | 26
Thorlabs | Spanner Wrench For SM1 Adapters | SPW909 | 1 | 29.0816 | 29.0816 | 28.4 | 28.4
Thorlabs | ESD Protection and Strain Relief, Socket with Pin Style A, DB9 Connector | SR9A-DB9 | 1 | 48.128 | 48.128 | 47 | 47
Thorlabs | cable: ESD Protection and Strain Relief, Socket with Pin Style A, DB9 Connector | SR9A-DB9 | 1 | 48.128 | 48.128 | 47 | 47
Thorlabs | Ø1/2" x 2" Stainless Steel Optical Post, 8-32 Stud, 1/4"-20 Tapped Hole | TR2 | 8 | 5.3146 | 42.5165 | 5.19 | 41.52
Thorlabs | UV Viewing Card, 250 - 525 nm | VRC1 | 1 | 74.752 | 74.752 | 73 | 73
STAGE 1 TOTAL |  |  |  | CAN$ | 9031.3194 | US$ | 8818.1166

## Stage 1abc Purchase List
Supplier | Item | Part # | Quantity | CAN$ unit cost | CAN$ total cost | US$ Unit Price | US$ Total Price for all units
CAD/USD | 1.024
If not already purchased
Cole-Parmer | Cole-Parmer 6" Non-Vacuum desiccator | RK-06525-22 | 1 | 55.01 | 55.01 | 53.7207 | 53.7207
Cole-Parmer | Regenerable sponge | RK-07193-13 | 1 | 43.55 | 43.55 | 42.5293 | 42.5293
Cole-Parmer | Chums Standard Eyewear Retainers; Color, Black | RK-86282-00 | 5 | 4.3 | 21.5 | 4.1992 | 20.9961
For Bell, since we accidentally got the Grangier version previously.
Newlight Photonics | Optical contacted 0th order half waveplate @ 405nm, aperture 12.7mm, AR@405nm on both surfaces, mounted in 1" anodized Al holder | WPO02-H-405 | 1 | 234.496 | 234.496 | 229 | 229
Running Total A |  |  |  | CAN$ | 354.556 | US$ | 346.2461
Grangier Experiment
Newlight Photonics | BBO: 5x5x3 mm, theta = 29.3 deg, Type I PDC, cone angle 3 deg, AR coated at 810/405 nm, mounted 1" anodized Al holder. |  | 1 | 579 | 579 | 565.4297 | 565.4297
Newlight Photonics | Broadband polarizing beamsplitter cube, Size 12.7x12.7x12.7mm, Spectral range: 650-900nm | PBS0012-B | 1 | 287.744 | 287.744 | 281 | 281
Thorlabs | Kinematic Prism Mount | KM100P | 1 | 40.8576 | 40.8576 | 39.9 | 39.9
Thorlabs | Small Adjustable Clamping Arm, 6-32 Threaded Post | PM3 | 1 | 18.432 | 18.432 | 18 | 18
Thorlabs | Rotation Mount for Ø1" Optics, One SM1RR Retaining Ring Included | RSP1 | 1 | 83.0464 | 83.0464 | 81.1 | 81.1
Thorlabs | base | BA1 | 2 | 5.7344 | 11.4688 | 5.6 | 11.2
Thorlabs | 2" post | TR2 | 2 | 5.3146 | 10.6291 | 5.19 | 10.38
Thorlabs | 2" post holder | PH2 | 2 | 7.8848 | 15.7696 | 7.7 | 15.4
Fiber-Coupling to Detectors (3rd channel for Grangier)
Thorlabs | 780 nm longpass filter in filtering unit | FGL780 | 2 | 50 | 100 | 39.52 | 79.04
Thorlabs | SM1-Threaded Zero Aperture Iris, Ø12 mm Max Aperture | SM1D12SZ | 2 | 65.536 | 131.072 | 64 | 128
Thorlabs | For holding filters | SM1RR | 4 | 5 | 20 | 4.5 | 18
Thorlabs | f=11mm, NA=0.25, AR coat 600-1050nm | C220TME-B | 2 | 80.896 | 161.792 | 79 | 158
Thorlabs | Lens to SM1 | S1TM09 | 2 | 22.528 | 45.056 | 22 | 44
Thorlabs | FC fiber to SM1 | SM1FC | 2 | 27.648 | 55.296 | 27 | 54
Thorlabs | SM1 lens tube, 1" | SM1L10 | 4 | 14 | 56 | 14.25 | 57
Thorlabs | kinematic mount | KC1-T | 2 | 91.136 | 182.272 | 89 | 178
Thorlabs | FC/PC to FC/PC Dual Mating Sleeve L-Bracket, Wide Key (2.2 mm) | FCB1 | 1 | 56.0128 | 56.0128 | 54.7 | 54.7
Pasternack | 1m multimode, FC connectors | PE300013-1 | 2 | 15.7184 | 31.4368 | 15.35 | 30.7
Thorlabs | Mounting Base, 1" x 3" x 3/8" | BA1 | 2 | 5.7344 | 11.4688 | 5.6 | 11.2
Thorlabs | Ø1/2" x 2" Stainless Steel Optical Post, 8-32 Stud, 1/4"-20 Tapped Hole | TR2 | 2 | 5.3146 | 10.6291 | 5.19 | 10.38
Thorlabs | Post Holder with Spring-Loaded Hex Locking Thumbscrew, L = 2.00" | PH2 | 2 | 7.8848 | 15.7696 | 7.7 | 15.4
Running Total B |  |  |  | CAN$ | 2278.3086 | US$ | 2207.0758
Hardy Experiment
Newlight Photonics | Broadband polarizing beamsplitter cube, Size 12.7x12.7x12.7mm, Spectral range: 650-900nm | PBS0012-B | 1 | 287.744 | 287.744 | 281 | 281
Thorlabs | Kinematic Prism Mount | KM100P | 1 | 40.8576 | 40.8576 | 39.9 | 39.9
Thorlabs | Small Adjustable Clamping Arm, 6-32 Threaded Post | PM3 | 1 | 18.432 | 18.432 | 18 | 18
Thorlabs | Rotation Mount for Ø1" Optics, One SM1RR Retaining Ring Included | RSP1 | 1 | 83.0464 | 83.0464 | 81.1 | 81.1
Thorlabs | base | BA1 | 2 | 5.7344 | 11.4688 | 5.6 | 11.2
Thorlabs | 2" post | TR2 | 2 | 5.3146 | 10.6291 | 5.19 | 10.38
Thorlabs | 2" post holder | PH2 | 2 | 7.8848 | 15.7696 | 7.7 | 15.4
Fiber-Coupling to Detectors (4th channel for Hardy)
Thorlabs | 780 nm longpass filter in filtering unit | FGL780 | 2 | 50 | 100 | 39.52 | 79.04
Thorlabs | SM1-Threaded Zero Aperture Iris, Ø12 mm Max Aperture | SM1D12SZ | 2 | 65.536 | 131.072 | 64 | 128
Thorlabs | For holding filters | SM1RR | 4 | 5 | 20 | 4.5 | 18
Thorlabs | f=11mm, NA=0.25, AR coat 600-1050nm | C220TME-B | 2 | 80.896 | 161.792 | 79 | 158
Thorlabs | Lens to SM1 | S1TM09 | 2 | 22.528 | 45.056 | 22 | 44
Thorlabs | FC fiber to SM1 | SM1FC | 2 | 27.648 | 55.296 | 27 | 54
Thorlabs | SM1 lens tube, 1" | SM1L10 | 4 | 14 | 56 | 14.25 | 57
Thorlabs | kinematic mount | KC1-T | 2 | 91.136 | 182.272 | 89 | 178
Thorlabs | FC/PC to FC/PC Dual Mating Sleeve L-Bracket, Wide Key (2.2 mm) | FCB1 | 1 | 56.0128 | 56.0128 | 54.7 | 54.7
Pasternack | 1m multimode, FC connectors | PE300013-1 | 2 | 15.7184 | 31.4368 | 15.35 | 30.7
Thorlabs | Mounting Base, 1" x 3" x 3/8" | BA1 | 2 | 5.7344 | 11.4688 | 5.6 | 11.2
Thorlabs | Ø1/2" x 2" Stainless Steel Optical Post, 8-32 Stud, 1/4"-20 Tapped Hole | TR2 | 2 | 5.3146 | 10.6291 | 5.19 | 10.38
Thorlabs | Post Holder with Spring-Loaded Hex Locking Thumbscrew, L = 2.00" | PH2 | 2 | 7.8848 | 15.7696 | 7.7 | 15.4
Running Total C |  |  |  | CAN$ | 3623.0613 | US$ | 3502.4758

## Some old prices
Equipment | Company | Part# | Price (each) | Quantity | Cost | Comments
Optical Breadboard (3' x 5' x 2", 107kg, 1 inch hole spacing) | Melles Griot | BBSS-51-914-1524-0.25-20UNC | 2161 | 1 | 2161
Optical Breadboard (3' x 5' x 2", 117kg, 1 inch hole spacing, Honeycomb) | Melles Griot | BBSH-51-914-1524-0.25-20UNC | 2589 | 1 | 2589
PerformancePlus Breadboard (3' x 5' x 2.4", 177kg/389.4lb, 1 inch hole spacing, Honeycomb) | Thorlabs | PBI11116 | 2353.9 | 1 | 2353.9 | 177
Performance Series I Breadboard (3' x 5' x 2.4", 168kg/369.6lb, 1 inch hole spacing) | Thorlabs | PBH11116 | 1920.5 | 1 | 1920.5 | 168
Performance Series I Breadboard (3' x 6' x 2.4", 205kg/451lb, 1 inch hole spacing) | Thorlabs | PBH11117 | 1920.5 | 1 | 1920.5 | 205
Optical Breadboard (3' x 6' x 2", 129kg, 1 inch hole spacing) | Melles Griot | BBSS-51-914-1829-0.25-20UNC | 2523 | 1 | 2523
Optical Breadboard (3' x 6' x 2", 140kg, 1 inch hole spacing, Honeycomb) | Melles Griot | BBSH-51-914-1829-0.25-20UNC | 3008 | 1 | 3008
PerformancePlus Breadboard (3' x 5' x 2.4", 140kg, 1 inch hole spacing, Honeycomb) | Thorlabs | PBI11116 | 2353.9 | 1 | 2353.9
BBO crystal (5x5x3 mm), 3° half cone, theta = 29.3°, 405nm Type I PDC, AR coated at 810/405 nm, mounted 1" anodized Al holder | Newlight Photonics |  | 499 | 1 | 499
Pair BBO crystals (2pcs, 5x5x0.5 mm each) for photon entanglement; 3° half cone, theta = 29.3°, 405nm Type I PDC, AR coated at 810/405 nm, mounted back-to-back with one crystal rotated by 90° about axis normal to incident face in an 1" anodized Al holder | Newlight Photonics |  | 949 | 1 | 949
Violet 473nm Diode Laser (10mW, bandwith < 1nm) | Edmund Optics | NT55-874 | 2499.99 | 1 | 2499.99 | Is this enough? Most people use around 20mW, with a maximum of 50mW for safety reasons.
Violet 405nm Diode Laser (10mW, bandwith 0.2-0.3nm) | Edmund Optics | NT85-227 | 695 | 1 | 695
Violet 405nm Diode Laser (100mW) | Edmund Optics | NT63-329 | 6930 | 1 | 6930